## User Interface
WELCOME TO THE HORIZONTAL JUMP SIMULATOR:
This interactive tool can be used to predict the trajectory of the body mass center (CM) using information about CM vertical position at departure relative to vertical position at initial contact with sand (change in y), horizontal (initial Vx) and vertical (Vy) velocity. Under each trial condition, these variables can be changed and the effect on CM trajectory during the flight phase can be determined. The initial vertical position of the CM at departure can be estimated by determining the difference between the CM height (vertical position) relative to the toe at departure and the CM height (vertical position) relative to feet when initiating contact with the sand. The CM of the body can be estimated using a point near the navel ("bellybutton").
INSTRUCTIONS:
*estimates of athlete's CM velocity can be improved by using higher resolution source data (e.g. ground reaction forces using a force plate)
1. Starting with trial 1:
a) Choose the initial horizontal velocity of the athlete's CM and enter it into the dark green box labeled Initial Vx.
b) Choose the initial vertical velocity of the athlete's CM and enter it into the dark green box labeled Initial Vy.
c) Choose the target CM displacement during flight for the given athlete: (e.g. base on training plan)
d) Choose the change in vertical position of athlete's CM during flight and enter it into the dark green box labeled change in Y.
2. Based on the information input into the colored boxes, a plot of the athlete's CM path during flight, resultant initial velocity, and launch angle will be generated.
3. To compare this jump with another, repeat the process for remaining trials.
| TRIAL 1 |  |  |  | Scrolling will reposition triangle on plot
|  | TimeStep = | 0.001 | s | Pos. X | Pos. Y
|  | Target Distance (X) = | 7 | m | 0.86 | 0.75095
|  | Change in Y = | 0.5 | m
|  | Initial Vx = | 8.6 | m/s | TIME: | 0.1
|  | Initial Vy = | 3 | m/s
|  | Launch Angle = | 19.2307 | deg
|  | Initial Velocity = | 9.1082 | m/s
|  | PREDICTED Displacement: | 6.4321 | m
TRIAL 2
|  | TimeStep = | 0.001 | s | Pos. X | Pos. Y
|  | Target Distance (X) = | 7 | m | 1.76 | 0.9038
|  | Change in CMy = | 0.5 | m
|  | Initial Vx = | 8.8 | m/s | TIME: | 0.2
|  | Initial Vy = | 3 | m/s
|  | Launch Angle = | 18.8247 | deg
|  | Initial Velocity = | 9.2973 | m/s
|  | PREDICTED Displacement: | 6.5817 | m
TRIAL 3
|  | TimeStep = | 0.001 | s | Pos. X | Pos. Y
|  | Target Distance (X) = | 7 | m | 2.7 | 0.95855
|  | Change in CMy = | 0.5 | m |  |  |  |  | Plot of CM trajectory during flight
|  | Initial Vx = | 9 | m/s | TIME: | 0.3
|  | Initial Vy = | 3 | m/s |  |  | To estimate Jump Distance measured in competition:
|  | Launch Angle = | 18.4349 | deg |  |  | add horizontal position of CM in front of board at departure ( last contact with board) = a1
|  | Initial Velocity = | 9.4868 | m/s |  |  | add horizontal position of CM behind feet at time of contact with sand ( initial contact with sand)= a2
|  | PREDICTED Displacement: | 6.7312 | m
Measured jump distance= horizontal displacement of CM during flight + a1 + a2
TRIAL 4
|  | TimeStep = | 0.001 | s | Pos. X | Pos. Y
|  | Target Distance (X) = | 7 | m | 3.68 | 0.9152
|  | Change in CMy = | 0.5 | m
|  | Initial Vx = | 9.2 | m/s | TIME: | 0.4
|  | Initial Vy = | 3 | m/s
|  | Launch Angle = | 18.0605 | deg
|  | Initial Velocity = | 9.6768 | m/s
|  | PREDICTED Displacement: | 6.8808 | m
TRIAL 5
|  | TimeStep = | 0.001 | s | Pos. X | Pos. Y
|  | Target Distance (X) = | 7 | m | 4.7 | 0.77375
|  | Change in CMy = | 0.5 | m
|  | Initial Vx = | 9.4 | m/s | TIME: | 0.5
|  | Initial Vy = | 3 | m/s
|  | Launch Angle = | 17.7004 | deg
|  | Initial Velocity = | 9.8671 | m/s
|  | PREDICTED Displacement: | 7.0304 | m

## Trial 1 (hidden)
PROJECTILE
| Objects: | Athlete 1 | Athlete 2 | Baseball | Your Textbook | Elephant | Space Shuttle
| Mass [kg] | 75 | 60 | 0.142 | 2 | 7200 | 1995810
[6 empty] | Initial Vx = | 8.6 | m/s
Acceleration from You = |  | 0 | m/s^2 | aY |  | Initial Vy = | 3 | m/s | x1 = | dx/dt | velocity
|  | 0 | m/s^2 | aX |  | Launch Angle = | 19.2307 | deg | x2 = | d(dx/dt)/dt | acceleration
| Projectile Mass = | N/A | kg |  |  | Initial Velocity = | 9.1082 | m/s
| Gravity = | -9.81 | m/s^2
| TimeStep = | 0.001 | s |  |  | TARGET DISTANCE: | 7 | m
100
| Time [s] | AccelerationX [m/s^2] | AccelerationY [m/s^2] | VelocityX [m/s] | VelocityY [m/s] | PositionX [m] | PositionY [m]
| 0 | 0 | -9.81 | 8.6 | 3 | 0 | 0.5
| 0.001 | 0 | -9.81 | 8.6 | 2.9902 | 0.0086 | 0.503
| 0.002 | 0 | -9.81 | 8.6 | 2.9804 | 0.0172 | 0.50598
| 0.003 | 0 | -9.81 | 8.6 | 2.9706 | 0.0258 | 0.50896
| 0.004 | 0 | -9.81 | 8.6 | 2.9608 | 0.0344 | 0.51192
| 0.005 | 0 | -9.81 | 8.6 | 2.951 | 0.043 | 0.51488
| 0.006 | 0 | -9.81 | 8.6 | 2.9411 | 0.0516 | 0.51782
| 0.007 | 0 | -9.81 | 8.6 | 2.9313 | 0.0602 | 0.52076
| 0.008 | 0 | -9.81 | 8.6 | 2.9215 | 0.0688 | 0.52369
| 0.009 | 0 | -9.81 | 8.6 | 2.9117 | 0.0774 | 0.5266
| 0.01 | 0 | -9.81 | 8.6 | 2.9019 | 0.086 | 0.52951
| 0.011 | 0 | -9.81 | 8.6 | 2.8921 | 0.0946 | 0.53241
| 0.012 | 0 | -9.81 | 8.6 | 2.8823 | 0.1032 | 0.53529
| 0.013 | 0 | -9.81 | 8.6 | 2.8725 | 0.1118 | 0.53817
| 0.014 | 0 | -9.81 | 8.6 | 2.8627 | 0.1204 | 0.54104
| 0.015 | 0 | -9.81 | 8.6 | 2.8529 | 0.129 | 0.5439
| 0.016 | 0 | -9.81 | 8.6 | 2.843 | 0.1376 | 0.54674
| 0.017 | 0 | -9.81 | 8.6 | 2.8332 | 0.1462 | 0.54958
| 0.018 | 0 | -9.81 | 8.6 | 2.8234 | 0.1548 | 0.55241
| 0.019 | 0 | -9.81 | 8.6 | 2.8136 | 0.1634 | 0.55523
| 0.02 | 0 | -9.81 | 8.6 | 2.8038 | 0.172 | 0.55804
| 0.021 | 0 | -9.81 | 8.6 | 2.794 | 0.1806 | 0.56084
| 0.022 | 0 | -9.81 | 8.6 | 2.7842 | 0.1892 | 0.56363
| 0.023 | 0 | -9.81 | 8.6 | 2.7744 | 0.1978 | 0.56641
| 0.024 | 0 | -9.81 | 8.6 | 2.7646 | 0.2064 | 0.56917
| 0.025 | 0 | -9.81 | 8.6 | 2.7548 | 0.215 | 0.57193
| 0.026 | 0 | -9.81 | 8.6 | 2.7449 | 0.2236 | 0.57468
| 0.027 | 0 | -9.81 | 8.6 | 2.7351 | 0.2322 | 0.57742
| 0.028 | 0 | -9.81 | 8.6 | 2.7253 | 0.2408 | 0.58015
| 0.029 | 0 | -9.81 | 8.6 | 2.7155 | 0.2494 | 0.58287
| 0.03 | 0 | -9.81 | 8.6 | 2.7057 | 0.258 | 0.58559
| 0.031 | 0 | -9.81 | 8.6 | 2.6959 | 0.2666 | 0.58829
| 0.032 | 0 | -9.81 | 8.6 | 2.6861 | 0.2752 | 0.59098
| 0.033 | 0 | -9.81 | 8.6 | 2.6763 | 0.2838 | 0.59366
| 0.034 | 0 | -9.81 | 8.6 | 2.6665 | 0.2924 | 0.59633
| 0.035 | 0 | -9.81 | 8.6 | 2.6566 | 0.301 | 0.59899
| 0.036 | 0 | -9.81 | 8.6 | 2.6468 | 0.3096 | 0.60164
| 0.037 | 0 | -9.81 | 8.6 | 2.637 | 0.3182 | 0.60429
| 0.038 | 0 | -9.81 | 8.6 | 2.6272 | 0.3268 | 0.60692
| 0.039 | 0 | -9.81 | 8.6 | 2.6174 | 0.3354 | 0.60954
| 0.04 | 0 | -9.81 | 8.6 | 2.6076 | 0.344 | 0.61215
| 0.041 | 0 | -9.81 | 8.6 | 2.5978 | 0.3526 | 0.61475
| 0.042 | 0 | -9.81 | 8.6 | 2.588 | 0.3612 | 0.61735
| 0.043 | 0 | -9.81 | 8.6 | 2.5782 | 0.3698 | 0.61993
| 0.044 | 0 | -9.81 | 8.6 | 2.5684 | 0.3784 | 0.6225
| 0.045 | 0 | -9.81 | 8.6 | 2.5586 | 0.387 | 0.62507
| 0.046 | 0 | -9.81 | 8.6 | 2.5487 | 0.3956 | 0.62762
| 0.047 | 0 | -9.81 | 8.6 | 2.5389 | 0.4042 | 0.63016
| 0.048 | 0 | -9.81 | 8.6 | 2.5291 | 0.4128 | 0.6327
| 0.049 | 0 | -9.81 | 8.6 | 2.5193 | 0.4214 | 0.63522
| 0.05 | 0 | -9.81 | 8.6 | 2.5095 | 0.43 | 0.63774
| 0.051 | 0 | -9.81 | 8.6 | 2.4997 | 0.4386 | 0.64024
| 0.052 | 0 | -9.81 | 8.6 | 2.4899 | 0.4472 | 0.64274
| 0.053 | 0 | -9.81 | 8.6 | 2.4801 | 0.4558 | 0.64522
| 0.054 | 0 | -9.81 | 8.6 | 2.4703 | 0.4644 | 0.6477
| 0.055 | 0 | -9.81 | 8.6 | 2.4605 | 0.473 | 0.65016
| 0.056 | 0 | -9.81 | 8.6 | 2.4506 | 0.4816 | 0.65262
| 0.057 | 0 | -9.81 | 8.6 | 2.4408 | 0.4902 | 0.65506
| 0.058 | 0 | -9.81 | 8.6 | 2.431 | 0.4988 | 0.6575
| 0.059 | 0 | -9.81 | 8.6 | 2.4212 | 0.5074 | 0.65993
| 0.06 | 0 | -9.81 | 8.6 | 2.4114 | 0.516 | 0.66234
| 0.061 | 0 | -9.81 | 8.6 | 2.4016 | 0.5246 | 0.66475
| 0.062 | 0 | -9.81 | 8.6 | 2.3918 | 0.5332 | 0.66715
| 0.063 | 0 | -9.81 | 8.6 | 2.382 | 0.5418 | 0.66953
| 0.064 | 0 | -9.81 | 8.6 | 2.3722 | 0.5504 | 0.67191
| 0.065 | 0 | -9.81 | 8.6 | 2.3624 | 0.559 | 0.67428
| 0.066 | 0 | -9.81 | 8.6 | 2.3525 | 0.5676 | 0.67663
| 0.067 | 0 | -9.81 | 8.6 | 2.3427 | 0.5762 | 0.67898
| 0.068 | 0 | -9.81 | 8.6 | 2.3329 | 0.5848 | 0.68132
| 0.069 | 0 | -9.81 | 8.6 | 2.3231 | 0.5934 | 0.68365
| 0.07 | 0 | -9.81 | 8.6 | 2.3133 | 0.602 | 0.68597
| 0.071 | 0 | -9.81 | 8.6 | 2.3035 | 0.6106 | 0.68827
| 0.072 | 0 | -9.81 | 8.6 | 2.2937 | 0.6192 | 0.69057
| 0.073 | 0 | -9.81 | 8.6 | 2.2839 | 0.6278 | 0.69286
| 0.074 | 0 | -9.81 | 8.6 | 2.2741 | 0.6364 | 0.69514
| 0.075 | 0 | -9.81 | 8.6 | 2.2643 | 0.645 | 0.69741
| 0.076 | 0 | -9.81 | 8.6 | 2.2544 | 0.6536 | 0.69967
| 0.077 | 0 | -9.81 | 8.6 | 2.2446 | 0.6622 | 0.70192
| 0.078 | 0 | -9.81 | 8.6 | 2.2348 | 0.6708 | 0.70416
| 0.079 | 0 | -9.81 | 8.6 | 2.225 | 0.6794 | 0.70639
| 0.08 | 0 | -9.81 | 8.6 | 2.2152 | 0.688 | 0.70861
| 0.081 | 0 | -9.81 | 8.6 | 2.2054 | 0.6966 | 0.71082
| 0.082 | 0 | -9.81 | 8.6 | 2.1956 | 0.7052 | 0.71302
| 0.083 | 0 | -9.81 | 8.6 | 2.1858 | 0.7138 | 0.71521
| 0.084 | 0 | -9.81 | 8.6 | 2.176 | 0.7224 | 0.71739
| 0.085 | 0 | -9.81 | 8.6 | 2.1662 | 0.731 | 0.71956
| 0.086 | 0 | -9.81 | 8.6 | 2.1563 | 0.7396 | 0.72172
| 0.087 | 0 | -9.81 | 8.6 | 2.1465 | 0.7482 | 0.72387
| 0.088 | 0 | -9.81 | 8.6 | 2.1367 | 0.7568 | 0.72602
| 0.089 | 0 | -9.81 | 8.6 | 2.1269 | 0.7654 | 0.72815
| 0.09 | 0 | -9.81 | 8.6 | 2.1171 | 0.774 | 0.73027
| 0.091 | 0 | -9.81 | 8.6 | 2.1073 | 0.7826 | 0.73238
| 0.092 | 0 | -9.81 | 8.6 | 2.0975 | 0.7912 | 0.73448
| 0.093 | 0 | -9.81 | 8.6 | 2.0877 | 0.7998 | 0.73658
| 0.094 | 0 | -9.81 | 8.6 | 2.0779 | 0.8084 | 0.73866
| 0.095 | 0 | -9.81 | 8.6 | 2.0681 | 0.817 | 0.74073
| 0.096 | 0 | -9.81 | 8.6 | 2.0582 | 0.8256 | 0.7428
| 0.097 | 0 | -9.81 | 8.6 | 2.0484 | 0.8342 | 0.74485
| 0.098 | 0 | -9.81 | 8.6 | 2.0386 | 0.8428 | 0.74689
| 0.099 | 0 | -9.81 | 8.6 | 2.0288 | 0.8514 | 0.74893
| 0.1 | 0 | -9.81 | 8.6 | 2.019 | 0.86 | 0.75095
| 0.101 | 0 | -9.81 | 8.6 | 2.0092 | 0.8686 | 0.75296
| 0.102 | 0 | -9.81 | 8.6 | 1.9994 | 0.8772 | 0.75497
| 0.103 | 0 | -9.81 | 8.6 | 1.9896 | 0.8858 | 0.75696
| 0.104 | 0 | -9.81 | 8.6 | 1.9798 | 0.8944 | 0.75895
| 0.105 | 0 | -9.81 | 8.6 | 1.97 | 0.903 | 0.76092
| 0.106 | 0 | -9.81 | 8.6 | 1.9601 | 0.9116 | 0.76289
| 0.107 | 0 | -9.81 | 8.6 | 1.9503 | 0.9202 | 0.76484
| 0.108 | 0 | -9.81 | 8.6 | 1.9405 | 0.9288 | 0.76679
| 0.109 | 0 | -9.81 | 8.6 | 1.9307 | 0.9374 | 0.76872
| 0.11 | 0 | -9.81 | 8.6 | 1.9209 | 0.946 | 0.77065
| 0.111 | 0 | -9.81 | 8.6 | 1.9111 | 0.9546 | 0.77257
| 0.112 | 0 | -9.81 | 8.6 | 1.9013 | 0.9632 | 0.77447
| 0.113 | 0 | -9.81 | 8.6 | 1.8915 | 0.9718 | 0.77637
| 0.114 | 0 | -9.81 | 8.6 | 1.8817 | 0.9804 | 0.77825
| 0.115 | 0 | -9.81 | 8.6 | 1.8719 | 0.989 | 0.78013
| 0.116 | 0 | -9.81 | 8.6 | 1.862 | 0.9976 | 0.782
| 0.117 | 0 | -9.81 | 8.6 | 1.8522 | 1.0062 | 0.78386
| 0.118 | 0 | -9.81 | 8.6 | 1.8424 | 1.0148 | 0.7857
| 0.119 | 0 | -9.81 | 8.6 | 1.8326 | 1.0234 | 0.78754
| 0.12 | 0 | -9.81 | 8.6 | 1.8228 | 1.032 | 0.78937
| 0.121 | 0 | -9.81 | 8.6 | 1.813 | 1.0406 | 0.79119
| 0.122 | 0 | -9.81 | 8.6 | 1.8032 | 1.0492 | 0.79299
| 0.123 | 0 | -9.81 | 8.6 | 1.7934 | 1.0578 | 0.79479
| 0.124 | 0 | -9.81 | 8.6 | 1.7836 | 1.0664 | 0.79658
| 0.125 | 0 | -9.81 | 8.6 | 1.7738 | 1.075 | 0.79836
| 0.126 | 0 | -9.81 | 8.6 | 1.7639 | 1.0836 | 0.80013
| 0.127 | 0 | -9.81 | 8.6 | 1.7541 | 1.0922 | 0.80189
| 0.128 | 0 | -9.81 | 8.6 | 1.7443 | 1.1008 | 0.80364
| 0.129 | 0 | -9.81 | 8.6 | 1.7345 | 1.1094 | 0.80538
| 0.13 | 0 | -9.81 | 8.6 | 1.7247 | 1.118 | 0.80711
| 0.131 | 0 | -9.81 | 8.6 | 1.7149 | 1.1266 | 0.80883
| 0.132 | 0 | -9.81 | 8.6 | 1.7051 | 1.1352 | 0.81054
| 0.133 | 0 | -9.81 | 8.6 | 1.6953 | 1.1438 | 0.81224
| 0.134 | 0 | -9.81 | 8.6 | 1.6855 | 1.1524 | 0.81393
| 0.135 | 0 | -9.81 | 8.6 | 1.6757 | 1.161 | 0.81561
| 0.136 | 0 | -9.81 | 8.6 | 1.6658 | 1.1696 | 0.81728
| 0.137 | 0 | -9.81 | 8.6 | 1.656 | 1.1782 | 0.81894
| 0.138 | 0 | -9.81 | 8.6 | 1.6462 | 1.1868 | 0.82059
| 0.139 | 0 | -9.81 | 8.6 | 1.6364 | 1.1954 | 0.82223
| 0.14 | 0 | -9.81 | 8.6 | 1.6266 | 1.204 | 0.82386
| 0.141 | 0 | -9.81 | 8.6 | 1.6168 | 1.2126 | 0.82548
| 0.142 | 0 | -9.81 | 8.6 | 1.607 | 1.2212 | 0.8271
| 0.143 | 0 | -9.81 | 8.6 | 1.5972 | 1.2298 | 0.8287
| 0.144 | 0 | -9.81 | 8.6 | 1.5874 | 1.2384 | 0.83029
| 0.145 | 0 | -9.81 | 8.6 | 1.5776 | 1.247 | 0.83187
| 0.146 | 0 | -9.81 | 8.6 | 1.5677 | 1.2556 | 0.83345
| 0.147 | 0 | -9.81 | 8.6 | 1.5579 | 1.2642 | 0.83501
| 0.148 | 0 | -9.81 | 8.6 | 1.5481 | 1.2728 | 0.83656
| 0.149 | 0 | -9.81 | 8.6 | 1.5383 | 1.2814 | 0.8381
| 0.15 | 0 | -9.81 | 8.6 | 1.5285 | 1.29 | 0.83964
| 0.151 | 0 | -9.81 | 8.6 | 1.5187 | 1.2986 | 0.84116
| 0.152 | 0 | -9.81 | 8.6 | 1.5089 | 1.3072 | 0.84267
| 0.153 | 0 | -9.81 | 8.6 | 1.4991 | 1.3158 | 0.84418
| 0.154 | 0 | -9.81 | 8.6 | 1.4893 | 1.3244 | 0.84567
| 0.155 | 0 | -9.81 | 8.6 | 1.4795 | 1.333 | 0.84716
| 0.156 | 0 | -9.81 | 8.6 | 1.4696 | 1.3416 | 0.84863
| 0.157 | 0 | -9.81 | 8.6 | 1.4598 | 1.3502 | 0.8501
| 0.158 | 0 | -9.81 | 8.6 | 1.45 | 1.3588 | 0.85155
| 0.159 | 0 | -9.81 | 8.6 | 1.4402 | 1.3674 | 0.853
| 0.16 | 0 | -9.81 | 8.6 | 1.4304 | 1.376 | 0.85443
| 0.161 | 0 | -9.81 | 8.6 | 1.4206 | 1.3846 | 0.85586
| 0.162 | 0 | -9.81 | 8.6 | 1.4108 | 1.3932 | 0.85727
| 0.163 | 0 | -9.81 | 8.6 | 1.401 | 1.4018 | 0.85868
| 0.164 | 0 | -9.81 | 8.6 | 1.3912 | 1.4104 | 0.86008
| 0.165 | 0 | -9.81 | 8.6 | 1.3814 | 1.419 | 0.86146
| 0.166 | 0 | -9.81 | 8.6 | 1.3715 | 1.4276 | 0.86284
| 0.167 | 0 | -9.81 | 8.6 | 1.3617 | 1.4362 | 0.8642
| 0.168 | 0 | -9.81 | 8.6 | 1.3519 | 1.4448 | 0.86556
| 0.169 | 0 | -9.81 | 8.6 | 1.3421 | 1.4534 | 0.86691
| 0.17 | 0 | -9.81 | 8.6 | 1.3323 | 1.462 | 0.86825
| 0.171 | 0 | -9.81 | 8.6 | 1.3225 | 1.4706 | 0.86957
| 0.172 | 0 | -9.81 | 8.6 | 1.3127 | 1.4792 | 0.87089
| 0.173 | 0 | -9.81 | 8.6 | 1.3029 | 1.4878 | 0.8722
| 0.174 | 0 | -9.81 | 8.6 | 1.2931 | 1.4964 | 0.8735
| 0.175 | 0 | -9.81 | 8.6 | 1.2833 | 1.505 | 0.87478
| 0.176 | 0 | -9.81 | 8.6 | 1.2734 | 1.5136 | 0.87606
| 0.177 | 0 | -9.81 | 8.6 | 1.2636 | 1.5222 | 0.87733
| 0.178 | 0 | -9.81 | 8.6 | 1.2538 | 1.5308 | 0.87859
| 0.179 | 0 | -9.81 | 8.6 | 1.244 | 1.5394 | 0.87984
| 0.18 | 0 | -9.81 | 8.6 | 1.2342 | 1.548 | 0.88108
| 0.181 | 0 | -9.81 | 8.6 | 1.2244 | 1.5566 | 0.88231
| 0.182 | 0 | -9.81 | 8.6 | 1.2146 | 1.5652 | 0.88353
| 0.183 | 0 | -9.81 | 8.6 | 1.2048 | 1.5738 | 0.88474
| 0.184 | 0 | -9.81 | 8.6 | 1.195 | 1.5824 | 0.88594
| 0.185 | 0 | -9.81 | 8.6 | 1.1851 | 1.591 | 0.88713
| 0.186 | 0 | -9.81 | 8.6 | 1.1753 | 1.5996 | 0.88831
| 0.187 | 0 | -9.81 | 8.6 | 1.1655 | 1.6082 | 0.88948
| 0.188 | 0 | -9.81 | 8.6 | 1.1557 | 1.6168 | 0.89064
| 0.189 | 0 | -9.81 | 8.6 | 1.1459 | 1.6254 | 0.89179
| 0.19 | 0 | -9.81 | 8.6 | 1.1361 | 1.634 | 0.89293
| 0.191 | 0 | -9.81 | 8.6 | 1.1263 | 1.6426 | 0.89406
| 0.192 | 0 | -9.81 | 8.6 | 1.1165 | 1.6512 | 0.89518
| 0.193 | 0 | -9.81 | 8.6 | 1.1067 | 1.6598 | 0.89629
| 0.194 | 0 | -9.81 | 8.6 | 1.0969 | 1.6684 | 0.8974
| 0.195 | 0 | -9.81 | 8.6 | 1.0871 | 1.677 | 0.89849
| 0.196 | 0 | -9.81 | 8.6 | 1.0772 | 1.6856 | 0.89957
| 0.197 | 0 | -9.81 | 8.6 | 1.0674 | 1.6942 | 0.90064
| 0.198 | 0 | -9.81 | 8.6 | 1.0576 | 1.7028 | 0.9017
| 0.199 | 0 | -9.81 | 8.6 | 1.0478 | 1.7114 | 0.90276
| 0.2 | 0 | -9.81 | 8.6 | 1.038 | 1.72 | 0.9038
| 0.201 | 0 | -9.81 | 8.6 | 1.0282 | 1.7286 | 0.90483
| 0.202 | 0 | -9.81 | 8.6 | 1.0184 | 1.7372 | 0.90586
| 0.203 | 0 | -9.81 | 8.6 | 1.0086 | 1.7458 | 0.90687
| 0.204 | 0 | -9.81 | 8.6 | 0.99876 | 1.7544 | 0.90787
| 0.205 | 0 | -9.81 | 8.6 | 0.98895 | 1.763 | 0.90887
| 0.206 | 0 | -9.81 | 8.6 | 0.97914 | 1.7716 | 0.90985
| 0.207 | 0 | -9.81 | 8.6 | 0.96933 | 1.7802 | 0.91083
| 0.208 | 0 | -9.81 | 8.6 | 0.95952 | 1.7888 | 0.91179
| 0.209 | 0 | -9.81 | 8.6 | 0.94971 | 1.7974 | 0.91274
| 0.21 | 0 | -9.81 | 8.6 | 0.9399 | 1.806 | 0.91369
| 0.211 | 0 | -9.81 | 8.6 | 0.93009 | 1.8146 | 0.91462
| 0.212 | 0 | -9.81 | 8.6 | 0.92028 | 1.8232 | 0.91555
| 0.213 | 0 | -9.81 | 8.6 | 0.91047 | 1.8318 | 0.91647
| 0.214 | 0 | -9.81 | 8.6 | 0.90066 | 1.8404 | 0.91737
| 0.215 | 0 | -9.81 | 8.6 | 0.89085 | 1.849 | 0.91827
| 0.216 | 0 | -9.81 | 8.6 | 0.88104 | 1.8576 | 0.91915
| 0.217 | 0 | -9.81 | 8.6 | 0.87123 | 1.8662 | 0.92003
| 0.218 | 0 | -9.81 | 8.6 | 0.86142 | 1.8748 | 0.92089
| 0.219 | 0 | -9.81 | 8.6 | 0.85161 | 1.8834 | 0.92175
| 0.22 | 0 | -9.81 | 8.6 | 0.8418 | 1.892 | 0.9226
| 0.221 | 0 | -9.81 | 8.6 | 0.83199 | 1.9006 | 0.92343
| 0.222 | 0 | -9.81 | 8.6 | 0.82218 | 1.9092 | 0.92426
| 0.223 | 0 | -9.81 | 8.6 | 0.81237 | 1.9178 | 0.92508
| 0.224 | 0 | -9.81 | 8.6 | 0.80256 | 1.9264 | 0.92589
| 0.225 | 0 | -9.81 | 8.6 | 0.79275 | 1.935 | 0.92668
| 0.226 | 0 | -9.81 | 8.6 | 0.78294 | 1.9436 | 0.92747
| 0.227 | 0 | -9.81 | 8.6 | 0.77313 | 1.9522 | 0.92825
| 0.228 | 0 | -9.81 | 8.6 | 0.76332 | 1.9608 | 0.92902
| 0.229 | 0 | -9.81 | 8.6 | 0.75351 | 1.9694 | 0.92978
| 0.23 | 0 | -9.81 | 8.6 | 0.7437 | 1.978 | 0.93053
| 0.231 | 0 | -9.81 | 8.6 | 0.73389 | 1.9866 | 0.93126
| 0.232 | 0 | -9.81 | 8.6 | 0.72408 | 1.9952 | 0.93199
| 0.233 | 0 | -9.81 | 8.6 | 0.71427 | 2.0038 | 0.93271
| 0.234 | 0 | -9.81 | 8.6 | 0.70446 | 2.0124 | 0.93342
| 0.235 | 0 | -9.81 | 8.6 | 0.69465 | 2.021 | 0.93412
| 0.236 | 0 | -9.81 | 8.6 | 0.68484 | 2.0296 | 0.93481
| 0.237 | 0 | -9.81 | 8.6 | 0.67503 | 2.0382 | 0.93549
| 0.238 | 0 | -9.81 | 8.6 | 0.66522 | 2.0468 | 0.93616
| 0.239 | 0 | -9.81 | 8.6 | 0.65541 | 2.0554 | 0.93682
| 0.24 | 0 | -9.81 | 8.6 | 0.6456 | 2.064 | 0.93747
| 0.241 | 0 | -9.81 | 8.6 | 0.63579 | 2.0726 | 0.93811
| 0.242 | 0 | -9.81 | 8.6 | 0.62598 | 2.0812 | 0.93874
| 0.243 | 0 | -9.81 | 8.6 | 0.61617 | 2.0898 | 0.93936
| 0.244 | 0 | -9.81 | 8.6 | 0.60636 | 2.0984 | 0.93998
| 0.245 | 0 | -9.81 | 8.6 | 0.59655 | 2.107 | 0.94058
| 0.246 | 0 | -9.81 | 8.6 | 0.58674 | 2.1156 | 0.94117
| 0.247 | 0 | -9.81 | 8.6 | 0.57693 | 2.1242 | 0.94175
| 0.248 | 0 | -9.81 | 8.6 | 0.56712 | 2.1328 | 0.94232
| 0.249 | 0 | -9.81 | 8.6 | 0.55731 | 2.1414 | 0.94289
| 0.25 | 0 | -9.81 | 8.6 | 0.5475 | 2.15 | 0.94344
| 0.251 | 0 | -9.81 | 8.6 | 0.53769 | 2.1586 | 0.94398
| 0.252 | 0 | -9.81 | 8.6 | 0.52788 | 2.1672 | 0.94451
| 0.253 | 0 | -9.81 | 8.6 | 0.51807 | 2.1758 | 0.94504
| 0.254 | 0 | -9.81 | 8.6 | 0.50826 | 2.1844 | 0.94555
| 0.255 | 0 | -9.81 | 8.6 | 0.49845 | 2.193 | 0.94605
| 0.256 | 0 | -9.81 | 8.6 | 0.48864 | 2.2016 | 0.94655
| 0.257 | 0 | -9.81 | 8.6 | 0.47883 | 2.2102 | 0.94703
| 0.258 | 0 | -9.81 | 8.6 | 0.46902 | 2.2188 | 0.9475
| 0.259 | 0 | -9.81 | 8.6 | 0.45921 | 2.2274 | 0.94797
| 0.26 | 0 | -9.81 | 8.6 | 0.4494 | 2.236 | 0.94842
| 0.261 | 0 | -9.81 | 8.6 | 0.43959 | 2.2446 | 0.94887
| 0.262 | 0 | -9.81 | 8.6 | 0.42978 | 2.2532 | 0.9493
| 0.263 | 0 | -9.81 | 8.6 | 0.41997 | 2.2618 | 0.94973
| 0.264 | 0 | -9.81 | 8.6 | 0.41016 | 2.2704 | 0.95014
| 0.265 | 0 | -9.81 | 8.6 | 0.40035 | 2.279 | 0.95055
| 0.266 | 0 | -9.81 | 8.6 | 0.39054 | 2.2876 | 0.95094
| 0.267 | 0 | -9.81 | 8.6 | 0.38073 | 2.2962 | 0.95133
| 0.268 | 0 | -9.81 | 8.6 | 0.37092 | 2.3048 | 0.9517
| 0.269 | 0 | -9.81 | 8.6 | 0.36111 | 2.3134 | 0.95207
| 0.27 | 0 | -9.81 | 8.6 | 0.3513 | 2.322 | 0.95243
| 0.271 | 0 | -9.81 | 8.6 | 0.34149 | 2.3306 | 0.95277
| 0.272 | 0 | -9.81 | 8.6 | 0.33168 | 2.3392 | 0.95311
| 0.273 | 0 | -9.81 | 8.6 | 0.32187 | 2.3478 | 0.95344
| 0.274 | 0 | -9.81 | 8.6 | 0.31206 | 2.3564 | 0.95375
| 0.275 | 0 | -9.81 | 8.6 | 0.30225 | 2.365 | 0.95406
| 0.276 | 0 | -9.81 | 8.6 | 0.29244 | 2.3736 | 0.95436
| 0.277 | 0 | -9.81 | 8.6 | 0.28263 | 2.3822 | 0.95464
| 0.278 | 0 | -9.81 | 8.6 | 0.27282 | 2.3908 | 0.95492
| 0.279 | 0 | -9.81 | 8.6 | 0.26301 | 2.3994 | 0.95519
| 0.28 | 0 | -9.81 | 8.6 | 0.2532 | 2.408 | 0.95545
| 0.281 | 0 | -9.81 | 8.6 | 0.24339 | 2.4166 | 0.9557
| 0.282 | 0 | -9.81 | 8.6 | 0.23358 | 2.4252 | 0.95593
| 0.283 | 0 | -9.81 | 8.6 | 0.22377 | 2.4338 | 0.95616
| 0.284 | 0 | -9.81 | 8.6 | 0.21396 | 2.4424 | 0.95638
| 0.285 | 0 | -9.81 | 8.6 | 0.20415 | 2.451 | 0.95659
| 0.286 | 0 | -9.81 | 8.6 | 0.19434 | 2.4596 | 0.95679
| 0.287 | 0 | -9.81 | 8.6 | 0.18453 | 2.4682 | 0.95698
| 0.288 | 0 | -9.81 | 8.6 | 0.17472 | 2.4768 | 0.95716
| 0.289 | 0 | -9.81 | 8.6 | 0.16491 | 2.4854 | 0.95733
| 0.29 | 0 | -9.81 | 8.6 | 0.1551 | 2.494 | 0.95749
| 0.291 | 0 | -9.81 | 8.6 | 0.14529 | 2.5026 | 0.95764
| 0.292 | 0 | -9.81 | 8.6 | 0.13548 | 2.5112 | 0.95778
| 0.293 | 0 | -9.81 | 8.6 | 0.12567 | 2.5198 | 0.95791
| 0.294 | 0 | -9.81 | 8.6 | 0.11586 | 2.5284 | 0.95803
| 0.295 | 0 | -9.81 | 8.6 | 0.10605 | 2.537 | 0.95814
| 0.296 | 0 | -9.81 | 8.6 | 0.09624 | 2.5456 | 0.95824
| 0.297 | 0 | -9.81 | 8.6 | 0.08643 | 2.5542 | 0.95833
| 0.298 | 0 | -9.81 | 8.6 | 0.07662 | 2.5628 | 0.95842
| 0.299 | 0 | -9.81 | 8.6 | 0.06681 | 2.5714 | 0.95849
| 0.3 | 0 | -9.81 | 8.6 | 0.057 | 2.58 | 0.95855
| 0.301 | 0 | -9.81 | 8.6 | 0.04719 | 2.5886 | 0.9586
| 0.302 | 0 | -9.81 | 8.6 | 0.03738 | 2.5972 | 0.95864
| 0.303 | 0 | -9.81 | 8.6 | 0.02757 | 2.6058 | 0.95868
| 0.304 | 0 | -9.81 | 8.6 | 0.01776 | 2.6144 | 0.9587
| 0.305 | 0 | -9.81 | 8.6 | 0.00795 | 2.623 | 0.95871
| 0.306 | 0 | -9.81 | 8.6 | -0.00186 | 2.6316 | 0.95872
| 0.307 | 0 | -9.81 | 8.6 | -0.01167 | 2.6402 | 0.95871
| 0.308 | 0 | -9.81 | 8.6 | -0.02148 | 2.6488 | 0.95869
| 0.309 | 0 | -9.81 | 8.6 | -0.03129 | 2.6574 | 0.95867
| 0.31 | 0 | -9.81 | 8.6 | -0.0411 | 2.666 | 0.95863
| 0.311 | 0 | -9.81 | 8.6 | -0.05091 | 2.6746 | 0.95858
| 0.312 | 0 | -9.81 | 8.6 | -0.06072 | 2.6832 | 0.95853
| 0.313 | 0 | -9.81 | 8.6 | -0.07053 | 2.6918 | 0.95846
| 0.314 | 0 | -9.81 | 8.6 | -0.08034 | 2.7004 | 0.95839
| 0.315 | 0 | -9.81 | 8.6 | -0.09015 | 2.709 | 0.9583
| 0.316 | 0 | -9.81 | 8.6 | -0.09996 | 2.7176 | 0.95821
| 0.317 | 0 | -9.81 | 8.6 | -0.10977 | 2.7262 | 0.9581
| 0.318 | 0 | -9.81 | 8.6 | -0.11958 | 2.7348 | 0.95799
| 0.319 | 0 | -9.81 | 8.6 | -0.12939 | 2.7434 | 0.95786
| 0.32 | 0 | -9.81 | 8.6 | -0.1392 | 2.752 | 0.95773
| 0.321 | 0 | -9.81 | 8.6 | -0.14901 | 2.7606 | 0.95758
| 0.322 | 0 | -9.81 | 8.6 | -0.15882 | 2.7692 | 0.95743
| 0.323 | 0 | -9.81 | 8.6 | -0.16863 | 2.7778 | 0.95727
| 0.324 | 0 | -9.81 | 8.6 | -0.17844 | 2.7864 | 0.95709
| 0.325 | 0 | -9.81 | 8.6 | -0.18825 | 2.795 | 0.95691
| 0.326 | 0 | -9.81 | 8.6 | -0.19806 | 2.8036 | 0.95672
| 0.327 | 0 | -9.81 | 8.6 | -0.20787 | 2.8122 | 0.95651
| 0.328 | 0 | -9.81 | 8.6 | -0.21768 | 2.8208 | 0.9563
| 0.329 | 0 | -9.81 | 8.6 | -0.22749 | 2.8294 | 0.95608
| 0.33 | 0 | -9.81 | 8.6 | -0.2373 | 2.838 | 0.95585
| 0.331 | 0 | -9.81 | 8.6 | -0.24711 | 2.8466 | 0.9556
| 0.332 | 0 | -9.81 | 8.6 | -0.25692 | 2.8552 | 0.95535
| 0.333 | 0 | -9.81 | 8.6 | -0.26673 | 2.8638 | 0.95509
| 0.334 | 0 | -9.81 | 8.6 | -0.27654 | 2.8724 | 0.95482
| 0.335 | 0 | -9.81 | 8.6 | -0.28635 | 2.881 | 0.95454
| 0.336 | 0 | -9.81 | 8.6 | -0.29616 | 2.8896 | 0.95425
| 0.337 | 0 | -9.81 | 8.6 | -0.30597 | 2.8982 | 0.95394
| 0.338 | 0 | -9.81 | 8.6 | -0.31578 | 2.9068 | 0.95363
| 0.339 | 0 | -9.81 | 8.6 | -0.32559 | 2.9154 | 0.95331
| 0.34 | 0 | -9.81 | 8.6 | -0.3354 | 2.924 | 0.95298
| 0.341 | 0 | -9.81 | 8.6 | -0.34521 | 2.9326 | 0.95264
| 0.342 | 0 | -9.81 | 8.6 | -0.35502 | 2.9412 | 0.95229
| 0.343 | 0 | -9.81 | 8.6 | -0.36483 | 2.9498 | 0.95193
| 0.344 | 0 | -9.81 | 8.6 | -0.37464 | 2.9584 | 0.95156
| 0.345 | 0 | -9.81 | 8.6 | -0.38445 | 2.967 | 0.95118
| 0.346 | 0 | -9.81 | 8.6 | -0.39426 | 2.9756 | 0.95079
| 0.347 | 0 | -9.81 | 8.6 | -0.40407 | 2.9842 | 0.95039
| 0.348 | 0 | -9.81 | 8.6 | -0.41388 | 2.9928 | 0.94998
| 0.349 | 0 | -9.81 | 8.6 | -0.42369 | 3.0014 | 0.94957
| 0.35 | 0 | -9.81 | 8.6 | -0.4335 | 3.01 | 0.94914
| 0.351 | 0 | -9.81 | 8.6 | -0.44331 | 3.0186 | 0.9487
| 0.352 | 0 | -9.81 | 8.6 | -0.45312 | 3.0272 | 0.94825
| 0.353 | 0 | -9.81 | 8.6 | -0.46293 | 3.0358 | 0.94779
| 0.354 | 0 | -9.81 | 8.6 | -0.47274 | 3.0444 | 0.94733
| 0.355 | 0 | -9.81 | 8.6 | -0.48255 | 3.053 | 0.94685
| 0.356 | 0 | -9.81 | 8.6 | -0.49236 | 3.0616 | 0.94636
| 0.357 | 0 | -9.81 | 8.6 | -0.50217 | 3.0702 | 0.94586
| 0.358 | 0 | -9.81 | 8.6 | -0.51198 | 3.0788 | 0.94536
| 0.359 | 0 | -9.81 | 8.6 | -0.52179 | 3.0874 | 0.94484
| 0.36 | 0 | -9.81 | 8.6 | -0.5316 | 3.096 | 0.94431
| 0.361 | 0 | -9.81 | 8.6 | -0.54141 | 3.1046 | 0.94378
| 0.362 | 0 | -9.81 | 8.6 | -0.55122 | 3.1132 | 0.94323
| 0.363 | 0 | -9.81 | 8.6 | -0.56103 | 3.1218 | 0.94267
| 0.364 | 0 | -9.81 | 8.6 | -0.57084 | 3.1304 | 0.94211
| 0.365 | 0 | -9.81 | 8.6 | -0.58065 | 3.139 | 0.94153
| 0.366 | 0 | -9.81 | 8.6 | -0.59046 | 3.1476 | 0.94095
| 0.367 | 0 | -9.81 | 8.6 | -0.60027 | 3.1562 | 0.94035
| 0.368 | 0 | -9.81 | 8.6 | -0.61008 | 3.1648 | 0.93975
| 0.369 | 0 | -9.81 | 8.6 | -0.61989 | 3.1734 | 0.93913
| 0.37 | 0 | -9.81 | 8.6 | -0.6297 | 3.182 | 0.93851
| 0.371 | 0 | -9.81 | 8.6 | -0.63951 | 3.1906 | 0.93787
| 0.372 | 0 | -9.81 | 8.6 | -0.64932 | 3.1992 | 0.93723
| 0.373 | 0 | -9.81 | 8.6 | -0.65913 | 3.2078 | 0.93657
| 0.374 | 0 | -9.81 | 8.6 | -0.66894 | 3.2164 | 0.93591
| 0.375 | 0 | -9.81 | 8.6 | -0.67875 | 3.225 | 0.93523
| 0.376 | 0 | -9.81 | 8.6 | -0.68856 | 3.2336 | 0.93455
| 0.377 | 0 | -9.81 | 8.6 | -0.69837 | 3.2422 | 0.93386
| 0.378 | 0 | -9.81 | 8.6 | -0.70818 | 3.2508 | 0.93315
| 0.379 | 0 | -9.81 | 8.6 | -0.71799 | 3.2594 | 0.93244
| 0.38 | 0 | -9.81 | 8.6 | -0.7278 | 3.268 | 0.93172
| 0.381 | 0 | -9.81 | 8.6 | -0.73761 | 3.2766 | 0.93099
| 0.382 | 0 | -9.81 | 8.6 | -0.74742 | 3.2852 | 0.93024
| 0.383 | 0 | -9.81 | 8.6 | -0.75723 | 3.2938 | 0.92949
| 0.384 | 0 | -9.81 | 8.6 | -0.76704 | 3.3024 | 0.92873
| 0.385 | 0 | -9.81 | 8.6 | -0.77685 | 3.311 | 0.92796
| 0.386 | 0 | -9.81 | 8.6 | -0.78666 | 3.3196 | 0.92717
| 0.387 | 0 | -9.81 | 8.6 | -0.79647 | 3.3282 | 0.92638
| 0.388 | 0 | -9.81 | 8.6 | -0.80628 | 3.3368 | 0.92558
| 0.389 | 0 | -9.81 | 8.6 | -0.81609 | 3.3454 | 0.92477
| 0.39 | 0 | -9.81 | 8.6 | -0.8259 | 3.354 | 0.92395
| 0.391 | 0 | -9.81 | 8.6 | -0.83571 | 3.3626 | 0.92312
| 0.392 | 0 | -9.81 | 8.6 | -0.84552 | 3.3712 | 0.92228
| 0.393 | 0 | -9.81 | 8.6 | -0.85533 | 3.3798 | 0.92143
| 0.394 | 0 | -9.81 | 8.6 | -0.86514 | 3.3884 | 0.92057
| 0.395 | 0 | -9.81 | 8.6 | -0.87495 | 3.397 | 0.9197
| 0.396 | 0 | -9.81 | 8.6 | -0.88476 | 3.4056 | 0.91882
| 0.397 | 0 | -9.81 | 8.6 | -0.89457 | 3.4142 | 0.91793
| 0.398 | 0 | -9.81 | 8.6 | -0.90438 | 3.4228 | 0.91703
| 0.399 | 0 | -9.81 | 8.6 | -0.91419 | 3.4314 | 0.91612
| 0.4 | 0 | -9.81 | 8.6 | -0.924 | 3.44 | 0.9152
| 0.401 | 0 | -9.81 | 8.6 | -0.93381 | 3.4486 | 0.91427
| 0.402 | 0 | -9.81 | 8.6 | -0.94362 | 3.4572 | 0.91333
| 0.403 | 0 | -9.81 | 8.6 | -0.95343 | 3.4658 | 0.91238
| 0.404 | 0 | -9.81 | 8.6 | -0.96324 | 3.4744 | 0.91143
| 0.405 | 0 | -9.81 | 8.6 | -0.97305 | 3.483 | 0.91046
| 0.406 | 0 | -9.81 | 8.6 | -0.98286 | 3.4916 | 0.90948
| 0.407 | 0 | -9.81 | 8.6 | -0.99267 | 3.5002 | 0.90849
| 0.408 | 0 | -9.81 | 8.6 | -1.0025 | 3.5088 | 0.90749
| 0.409 | 0 | -9.81 | 8.6 | -1.0123 | 3.5174 | 0.90649
| 0.41 | 0 | -9.81 | 8.6 | -1.0221 | 3.526 | 0.90547
| 0.411 | 0 | -9.81 | 8.6 | -1.0319 | 3.5346 | 0.90444
| 0.412 | 0 | -9.81 | 8.6 | -1.0417 | 3.5432 | 0.90341
| 0.413 | 0 | -9.81 | 8.6 | -1.0515 | 3.5518 | 0.90236
| 0.414 | 0 | -9.81 | 8.6 | -1.0613 | 3.5604 | 0.9013
| 0.415 | 0 | -9.81 | 8.6 | -1.0712 | 3.569 | 0.90024
| 0.416 | 0 | -9.81 | 8.6 | -1.081 | 3.5776 | 0.89916
| 0.417 | 0 | -9.81 | 8.6 | -1.0908 | 3.5862 | 0.89807
| 0.418 | 0 | -9.81 | 8.6 | -1.1006 | 3.5948 | 0.89698
| 0.419 | 0 | -9.81 | 8.6 | -1.1104 | 3.6034 | 0.89587
| 0.42 | 0 | -9.81 | 8.6 | -1.1202 | 3.612 | 0.89476
| 0.421 | 0 | -9.81 | 8.6 | -1.13 | 3.6206 | 0.89363
| 0.422 | 0 | -9.81 | 8.6 | -1.1398 | 3.6292 | 0.8925
| 0.423 | 0 | -9.81 | 8.6 | -1.1496 | 3.6378 | 0.89135
| 0.424 | 0 | -9.81 | 8.6 | -1.1594 | 3.6464 | 0.8902
| 0.425 | 0 | -9.81 | 8.6 | -1.1692 | 3.655 | 0.88903
| 0.426 | 0 | -9.81 | 8.6 | -1.1791 | 3.6636 | 0.88786
| 0.427 | 0 | -9.81 | 8.6 | -1.1889 | 3.6722 | 0.88668
| 0.428 | 0 | -9.81 | 8.6 | -1.1987 | 3.6808 | 0.88548
| 0.429 | 0 | -9.81 | 8.6 | -1.2085 | 3.6894 | 0.88428
| 0.43 | 0 | -9.81 | 8.6 | -1.2183 | 3.698 | 0.88307
| 0.431 | 0 | -9.81 | 8.6 | -1.2281 | 3.7066 | 0.88184
| 0.432 | 0 | -9.81 | 8.6 | -1.2379 | 3.7152 | 0.88061
| 0.433 | 0 | -9.81 | 8.6 | -1.2477 | 3.7238 | 0.87937
| 0.434 | 0 | -9.81 | 8.6 | -1.2575 | 3.7324 | 0.87811
| 0.435 | 0 | -9.81 | 8.6 | -1.2673 | 3.741 | 0.87685
| 0.436 | 0 | -9.81 | 8.6 | -1.2772 | 3.7496 | 0.87558
| 0.437 | 0 | -9.81 | 8.6 | -1.287 | 3.7582 | 0.8743
| 0.438 | 0 | -9.81 | 8.6 | -1.2968 | 3.7668 | 0.87301
| 0.439 | 0 | -9.81 | 8.6 | -1.3066 | 3.7754 | 0.8717
| 0.44 | 0 | -9.81 | 8.6 | -1.3164 | 3.784 | 0.87039
| 0.441 | 0 | -9.81 | 8.6 | -1.3262 | 3.7926 | 0.86907
| 0.442 | 0 | -9.81 | 8.6 | -1.336 | 3.8012 | 0.86774
| 0.443 | 0 | -9.81 | 8.6 | -1.3458 | 3.8098 | 0.8664
| 0.444 | 0 | -9.81 | 8.6 | -1.3556 | 3.8184 | 0.86505
| 0.445 | 0 | -9.81 | 8.6 | -1.3655 | 3.827 | 0.86369
| 0.446 | 0 | -9.81 | 8.6 | -1.3753 | 3.8356 | 0.86232
| 0.447 | 0 | -9.81 | 8.6 | -1.3851 | 3.8442 | 0.86094
| 0.448 | 0 | -9.81 | 8.6 | -1.3949 | 3.8528 | 0.85955
| 0.449 | 0 | -9.81 | 8.6 | -1.4047 | 3.8614 | 0.85815
| 0.45 | 0 | -9.81 | 8.6 | -1.4145 | 3.87 | 0.85674
| 0.451 | 0 | -9.81 | 8.6 | -1.4243 | 3.8786 | 0.85532
| 0.452 | 0 | -9.81 | 8.6 | -1.4341 | 3.8872 | 0.85389
| 0.453 | 0 | -9.81 | 8.6 | -1.4439 | 3.8958 | 0.85245
| 0.454 | 0 | -9.81 | 8.6 | -1.4537 | 3.9044 | 0.851
| 0.455 | 0 | -9.81 | 8.6 | -1.4635 | 3.913 | 0.84954
| 0.456 | 0 | -9.81 | 8.6 | -1.4734 | 3.9216 | 0.84807
| 0.457 | 0 | -9.81 | 8.6 | -1.4832 | 3.9302 | 0.8466
| 0.458 | 0 | -9.81 | 8.6 | -1.493 | 3.9388 | 0.84511
| 0.459 | 0 | -9.81 | 8.6 | -1.5028 | 3.9474 | 0.84361
| 0.46 | 0 | -9.81 | 8.6 | -1.5126 | 3.956 | 0.8421
| 0.461 | 0 | -9.81 | 8.6 | -1.5224 | 3.9646 | 0.84058
| 0.462 | 0 | -9.81 | 8.6 | -1.5322 | 3.9732 | 0.83906
| 0.463 | 0 | -9.81 | 8.6 | -1.542 | 3.9818 | 0.83752
| 0.464 | 0 | -9.81 | 8.6 | -1.5518 | 3.9904 | 0.83597
| 0.465 | 0 | -9.81 | 8.6 | -1.5616 | 3.999 | 0.83442
| 0.466 | 0 | -9.81 | 8.6 | -1.5715 | 4.0076 | 0.83285
| 0.467 | 0 | -9.81 | 8.6 | -1.5813 | 4.0162 | 0.83127
| 0.468 | 0 | -9.81 | 8.6 | -1.5911 | 4.0248 | 0.82969
| 0.469 | 0 | -9.81 | 8.6 | -1.6009 | 4.0334 | 0.82809
| 0.47 | 0 | -9.81 | 8.6 | -1.6107 | 4.042 | 0.82649
| 0.471 | 0 | -9.81 | 8.6 | -1.6205 | 4.0506 | 0.82487
| 0.472 | 0 | -9.81 | 8.6 | -1.6303 | 4.0592 | 0.82324
| 0.473 | 0 | -9.81 | 8.6 | -1.6401 | 4.0678 | 0.82161
| 0.474 | 0 | -9.81 | 8.6 | -1.6499 | 4.0764 | 0.81996
| 0.475 | 0 | -9.81 | 8.6 | -1.6598 | 4.085 | 0.81831
| 0.476 | 0 | -9.81 | 8.6 | -1.6696 | 4.0936 | 0.81664
| 0.477 | 0 | -9.81 | 8.6 | -1.6794 | 4.1022 | 0.81497
| 0.478 | 0 | -9.81 | 8.6 | -1.6892 | 4.1108 | 0.81329
| 0.479 | 0 | -9.81 | 8.6 | -1.699 | 4.1194 | 0.81159
| 0.48 | 0 | -9.81 | 8.6 | -1.7088 | 4.128 | 0.80989
| 0.481 | 0 | -9.81 | 8.6 | -1.7186 | 4.1366 | 0.80817
| 0.482 | 0 | -9.81 | 8.6 | -1.7284 | 4.1452 | 0.80645
| 0.483 | 0 | -9.81 | 8.6 | -1.7382 | 4.1538 | 0.80472
| 0.484 | 0 | -9.81 | 8.6 | -1.748 | 4.1624 | 0.80297
| 0.485 | 0 | -9.81 | 8.6 | -1.7578 | 4.171 | 0.80122
| 0.486 | 0 | -9.81 | 8.6 | -1.7677 | 4.1796 | 0.79946
| 0.487 | 0 | -9.81 | 8.6 | -1.7775 | 4.1882 | 0.79769
| 0.488 | 0 | -9.81 | 8.6 | -1.7873 | 4.1968 | 0.7959
| 0.489 | 0 | -9.81 | 8.6 | -1.7971 | 4.2054 | 0.79411
| 0.49 | 0 | -9.81 | 8.6 | -1.8069 | 4.214 | 0.79231
| 0.491 | 0 | -9.81 | 8.6 | -1.8167 | 4.2226 | 0.7905
| 0.492 | 0 | -9.81 | 8.6 | -1.8265 | 4.2312 | 0.78868
| 0.493 | 0 | -9.81 | 8.6 | -1.8363 | 4.2398 | 0.78684
| 0.494 | 0 | -9.81 | 8.6 | -1.8461 | 4.2484 | 0.785
| 0.495 | 0 | -9.81 | 8.6 | -1.8559 | 4.257 | 0.78315
| 0.496 | 0 | -9.81 | 8.6 | -1.8658 | 4.2656 | 0.78129
| 0.497 | 0 | -9.81 | 8.6 | -1.8756 | 4.2742 | 0.77942
| 0.498 | 0 | -9.81 | 8.6 | -1.8854 | 4.2828 | 0.77754
| 0.499 | 0 | -9.81 | 8.6 | -1.8952 | 4.2914 | 0.77565
| 0.5 | 0 | -9.81 | 8.6 | -1.905 | 4.3 | 0.77375
| 0.501 | 0 | -9.81 | 8.6 | -1.9148 | 4.3086 | 0.77184
| 0.502 | 0 | -9.81 | 8.6 | -1.9246 | 4.3172 | 0.76992
| 0.503 | 0 | -9.81 | 8.6 | -1.9344 | 4.3258 | 0.76799
| 0.504 | 0 | -9.81 | 8.6 | -1.9442 | 4.3344 | 0.76605
| 0.505 | 0 | -9.81 | 8.6 | -1.9541 | 4.343 | 0.7641
| 0.506 | 0 | -9.81 | 8.6 | -1.9639 | 4.3516 | 0.76214
| 0.507 | 0 | -9.81 | 8.6 | -1.9737 | 4.3602 | 0.76017
| 0.508 | 0 | -9.81 | 8.6 | -1.9835 | 4.3688 | 0.7582
| 0.509 | 0 | -9.81 | 8.6 | -1.9933 | 4.3774 | 0.75621
| 0.51 | 0 | -9.81 | 8.6 | -2.0031 | 4.386 | 0.75421
| 0.511 | 0 | -9.81 | 8.6 | -2.0129 | 4.3946 | 0.7522
| 0.512 | 0 | -9.81 | 8.6 | -2.0227 | 4.4032 | 0.75018
| 0.513 | 0 | -9.81 | 8.6 | -2.0325 | 4.4118 | 0.74816
| 0.514 | 0 | -9.81 | 8.6 | -2.0423 | 4.4204 | 0.74612
| 0.515 | 0 | -9.81 | 8.6 | -2.0522 | 4.429 | 0.74407
| 0.516 | 0 | -9.81 | 8.6 | -2.062 | 4.4376 | 0.74201
| 0.517 | 0 | -9.81 | 8.6 | -2.0718 | 4.4462 | 0.73995
| 0.518 | 0 | -9.81 | 8.6 | -2.0816 | 4.4548 | 0.73787
| 0.519 | 0 | -9.81 | 8.6 | -2.0914 | 4.4634 | 0.73578
| 0.52 | 0 | -9.81 | 8.6 | -2.1012 | 4.472 | 0.73369
| 0.521 | 0 | -9.81 | 8.6 | -2.111 | 4.4806 | 0.73158
| 0.522 | 0 | -9.81 | 8.6 | -2.1208 | 4.4892 | 0.72947
| 0.523 | 0 | -9.81 | 8.6 | -2.1306 | 4.4978 | 0.72734
| 0.524 | 0 | -9.81 | 8.6 | -2.1404 | 4.5064 | 0.7252
| 0.525 | 0 | -9.81 | 8.6 | -2.1503 | 4.515 | 0.72306
| 0.526 | 0 | -9.81 | 8.6 | -2.1601 | 4.5236 | 0.7209
| 0.527 | 0 | -9.81 | 8.6 | -2.1699 | 4.5322 | 0.71874
| 0.528 | 0 | -9.81 | 8.6 | -2.1797 | 4.5408 | 0.71656
| 0.529 | 0 | -9.81 | 8.6 | -2.1895 | 4.5494 | 0.71438
| 0.53 | 0 | -9.81 | 8.6 | -2.1993 | 4.558 | 0.71219
| 0.531 | 0 | -9.81 | 8.6 | -2.2091 | 4.5666 | 0.70998
| 0.532 | 0 | -9.81 | 8.6 | -2.2189 | 4.5752 | 0.70777
| 0.533 | 0 | -9.81 | 8.6 | -2.2287 | 4.5838 | 0.70554
| 0.534 | 0 | -9.81 | 8.6 | -2.2385 | 4.5924 | 0.70331
| 0.535 | 0 | -9.81 | 8.6 | -2.2483 | 4.601 | 0.70107
| 0.536 | 0 | -9.81 | 8.6 | -2.2582 | 4.6096 | 0.69881
| 0.537 | 0 | -9.81 | 8.6 | -2.268 | 4.6182 | 0.69655
| 0.538 | 0 | -9.81 | 8.6 | -2.2778 | 4.6268 | 0.69428
| 0.539 | 0 | -9.81 | 8.6 | -2.2876 | 4.6354 | 0.69199
| 0.54 | 0 | -9.81 | 8.6 | -2.2974 | 4.644 | 0.6897
| 0.541 | 0 | -9.81 | 8.6 | -2.3072 | 4.6526 | 0.6874
| 0.542 | 0 | -9.81 | 8.6 | -2.317 | 4.6612 | 0.68509
| 0.543 | 0 | -9.81 | 8.6 | -2.3268 | 4.6698 | 0.68277
| 0.544 | 0 | -9.81 | 8.6 | -2.3366 | 4.6784 | 0.68043
| 0.545 | 0 | -9.81 | 8.6 | -2.3464 | 4.687 | 0.67809
| 0.546 | 0 | -9.81 | 8.6 | -2.3563 | 4.6956 | 0.67574
| 0.547 | 0 | -9.81 | 8.6 | -2.3661 | 4.7042 | 0.67338
| 0.548 | 0 | -9.81 | 8.6 | -2.3759 | 4.7128 | 0.67101
| 0.549 | 0 | -9.81 | 8.6 | -2.3857 | 4.7214 | 0.66863
| 0.55 | 0 | -9.81 | 8.6 | -2.3955 | 4.73 | 0.66624
| 0.551 | 0 | -9.81 | 8.6 | -2.4053 | 4.7386 | 0.66384
| 0.552 | 0 | -9.81 | 8.6 | -2.4151 | 4.7472 | 0.66143
| 0.553 | 0 | -9.81 | 8.6 | -2.4249 | 4.7558 | 0.65901
| 0.554 | 0 | -9.81 | 8.6 | -2.4347 | 4.7644 | 0.65658
| 0.555 | 0 | -9.81 | 8.6 | -2.4446 | 4.773 | 0.65414
| 0.556 | 0 | -9.81 | 8.6 | -2.4544 | 4.7816 | 0.65169
| 0.557 | 0 | -9.81 | 8.6 | -2.4642 | 4.7902 | 0.64923
| 0.558 | 0 | -9.81 | 8.6 | -2.474 | 4.7988 | 0.64676
| 0.559 | 0 | -9.81 | 8.6 | -2.4838 | 4.8074 | 0.64428
| 0.56 | 0 | -9.81 | 8.6 | -2.4936 | 4.816 | 0.64179
| 0.561 | 0 | -9.81 | 8.6 | -2.5034 | 4.8246 | 0.63929
| 0.562 | 0 | -9.81 | 8.6 | -2.5132 | 4.8332 | 0.63679
| 0.563 | 0 | -9.81 | 8.6 | -2.523 | 4.8418 | 0.63427
| 0.564 | 0 | -9.81 | 8.6 | -2.5328 | 4.8504 | 0.63174
| 0.565 | 0 | -9.81 | 8.6 | -2.5427 | 4.859 | 0.6292
| 0.566 | 0 | -9.81 | 8.6 | -2.5525 | 4.8676 | 0.62665
| 0.567 | 0 | -9.81 | 8.6 | -2.5623 | 4.8762 | 0.6241
| 0.568 | 0 | -9.81 | 8.6 | -2.5721 | 4.8848 | 0.62153
| 0.569 | 0 | -9.81 | 8.6 | -2.5819 | 4.8934 | 0.61895
| 0.57 | 0 | -9.81 | 8.6 | -2.5917 | 4.902 | 0.61637
| 0.571 | 0 | -9.81 | 8.6 | -2.6015 | 4.9106 | 0.61377
| 0.572 | 0 | -9.81 | 8.6 | -2.6113 | 4.9192 | 0.61116
| 0.573 | 0 | -9.81 | 8.6 | -2.6211 | 4.9278 | 0.60855
| 0.574 | 0 | -9.81 | 8.6 | -2.6309 | 4.9364 | 0.60592
| 0.575 | 0 | -9.81 | 8.6 | -2.6408 | 4.945 | 0.60328
| 0.576 | 0 | -9.81 | 8.6 | -2.6506 | 4.9536 | 0.60064
| 0.577 | 0 | -9.81 | 8.6 | -2.6604 | 4.9622 | 0.59798
| 0.578 | 0 | -9.81 | 8.6 | -2.6702 | 4.9708 | 0.59532
| 0.579 | 0 | -9.81 | 8.6 | -2.68 | 4.9794 | 0.59264
| 0.58 | 0 | -9.81 | 8.6 | -2.6898 | 4.988 | 0.58996
| 0.581 | 0 | -9.81 | 8.6 | -2.6996 | 4.9966 | 0.58726
| 0.582 | 0 | -9.81 | 8.6 | -2.7094 | 5.0052 | 0.58456
| 0.583 | 0 | -9.81 | 8.6 | -2.7192 | 5.0138 | 0.58184
| 0.584 | 0 | -9.81 | 8.6 | -2.729 | 5.0224 | 0.57912
| 0.585 | 0 | -9.81 | 8.6 | -2.7388 | 5.031 | 0.57639
| 0.586 | 0 | -9.81 | 8.6 | -2.7487 | 5.0396 | 0.57364
| 0.587 | 0 | -9.81 | 8.6 | -2.7585 | 5.0482 | 0.57089
| 0.588 | 0 | -9.81 | 8.6 | -2.7683 | 5.0568 | 0.56813
| 0.589 | 0 | -9.81 | 8.6 | -2.7781 | 5.0654 | 0.56535
| 0.59 | 0 | -9.81 | 8.6 | -2.7879 | 5.074 | 0.56257
| 0.591 | 0 | -9.81 | 8.6 | -2.7977 | 5.0826 | 0.55978
| 0.592 | 0 | -9.81 | 8.6 | -2.8075 | 5.0912 | 0.55697
| 0.593 | 0 | -9.81 | 8.6 | -2.8173 | 5.0998 | 0.55416
| 0.594 | 0 | -9.81 | 8.6 | -2.8271 | 5.1084 | 0.55134
| 0.595 | 0 | -9.81 | 8.6 | -2.8369 | 5.117 | 0.54851
| 0.596 | 0 | -9.81 | 8.6 | -2.8468 | 5.1256 | 0.54567
| 0.597 | 0 | -9.81 | 8.6 | -2.8566 | 5.1342 | 0.54281
| 0.598 | 0 | -9.81 | 8.6 | -2.8664 | 5.1428 | 0.53995
| 0.599 | 0 | -9.81 | 8.6 | -2.8762 | 5.1514 | 0.53708
| 0.6 | 0 | -9.81 | 8.6 | -2.886 | 5.16 | 0.5342
| 0.601 | 0 | -9.81 | 8.6 | -2.8958 | 5.1686 | 0.53131
| 0.602 | 0 | -9.81 | 8.6 | -2.9056 | 5.1772 | 0.52841
| 0.603 | 0 | -9.81 | 8.6 | -2.9154 | 5.1858 | 0.5255
| 0.604 | 0 | -9.81 | 8.6 | -2.9252 | 5.1944 | 0.52258
| 0.605 | 0 | -9.81 | 8.6 | -2.935 | 5.203 | 0.51965
| 0.606 | 0 | -9.81 | 8.6 | -2.9449 | 5.2116 | 0.51671
| 0.607 | 0 | -9.81 | 8.6 | -2.9547 | 5.2202 | 0.51376
| 0.608 | 0 | -9.81 | 8.6 | -2.9645 | 5.2288 | 0.5108
| 0.609 | 0 | -9.81 | 8.6 | -2.9743 | 5.2374 | 0.50783
| 0.61 | 0 | -9.81 | 8.6 | -2.9841 | 5.246 | 0.50485
| 0.611 | 0 | -9.81 | 8.6 | -2.9939 | 5.2546 | 0.50186
| 0.612 | 0 | -9.81 | 8.6 | -3.0037 | 5.2632 | 0.49886
| 0.613 | 0 | -9.81 | 8.6 | -3.0135 | 5.2718 | 0.49585
| 0.614 | 0 | -9.81 | 8.6 | -3.0233 | 5.2804 | 0.49283
| 0.615 | 0 | -9.81 | 8.6 | -3.0331 | 5.289 | 0.48981
| 0.616 | 0 | -9.81 | 8.6 | -3.043 | 5.2976 | 0.48677
| 0.617 | 0 | -9.81 | 8.6 | -3.0528 | 5.3062 | 0.48372
| 0.618 | 0 | -9.81 | 8.6 | -3.0626 | 5.3148 | 0.48066
| 0.619 | 0 | -9.81 | 8.6 | -3.0724 | 5.3234 | 0.4776
| 0.62 | 0 | -9.81 | 8.6 | -3.0822 | 5.332 | 0.47452
| 0.621 | 0 | -9.81 | 8.6 | -3.092 | 5.3406 | 0.47143
| 0.622 | 0 | -9.81 | 8.6 | -3.1018 | 5.3492 | 0.46833
| 0.623 | 0 | -9.81 | 8.6 | -3.1116 | 5.3578 | 0.46523
| 0.624 | 0 | -9.81 | 8.6 | -3.1214 | 5.3664 | 0.46211
| 0.625 | 0 | -9.81 | 8.6 | -3.1312 | 5.375 | 0.45898
| 0.626 | 0 | -9.81 | 8.6 | -3.1411 | 5.3836 | 0.45585
| 0.627 | 0 | -9.81 | 8.6 | -3.1509 | 5.3922 | 0.4527
| 0.628 | 0 | -9.81 | 8.6 | -3.1607 | 5.4008 | 0.44955
| 0.629 | 0 | -9.81 | 8.6 | -3.1705 | 5.4094 | 0.44638
| 0.63 | 0 | -9.81 | 8.6 | -3.1803 | 5.418 | 0.44321
| 0.631 | 0 | -9.81 | 8.6 | -3.1901 | 5.4266 | 0.44002
| 0.632 | 0 | -9.81 | 8.6 | -3.1999 | 5.4352 | 0.43683
| 0.633 | 0 | -9.81 | 8.6 | -3.2097 | 5.4438 | 0.43362
| 0.634 | 0 | -9.81 | 8.6 | -3.2195 | 5.4524 | 0.43041
| 0.635 | 0 | -9.81 | 8.6 | -3.2293 | 5.461 | 0.42718
| 0.636 | 0 | -9.81 | 8.6 | -3.2392 | 5.4696 | 0.42395
| 0.637 | 0 | -9.81 | 8.6 | -3.249 | 5.4782 | 0.4207
| 0.638 | 0 | -9.81 | 8.6 | -3.2588 | 5.4868 | 0.41745
| 0.639 | 0 | -9.81 | 8.6 | -3.2686 | 5.4954 | 0.41419
| 0.64 | 0 | -9.81 | 8.6 | -3.2784 | 5.504 | 0.41091
| 0.641 | 0 | -9.81 | 8.6 | -3.2882 | 5.5126 | 0.40763
| 0.642 | 0 | -9.81 | 8.6 | -3.298 | 5.5212 | 0.40434
| 0.643 | 0 | -9.81 | 8.6 | -3.3078 | 5.5298 | 0.40103
| 0.644 | 0 | -9.81 | 8.6 | -3.3176 | 5.5384 | 0.39772
| 0.645 | 0 | -9.81 | 8.6 | -3.3274 | 5.547 | 0.3944
| 0.646 | 0 | -9.81 | 8.6 | -3.3373 | 5.5556 | 0.39107
| 0.647 | 0 | -9.81 | 8.6 | -3.3471 | 5.5642 | 0.38772
| 0.648 | 0 | -9.81 | 8.6 | -3.3569 | 5.5728 | 0.38437
| 0.649 | 0 | -9.81 | 8.6 | -3.3667 | 5.5814 | 0.38101
| 0.65 | 0 | -9.81 | 8.6 | -3.3765 | 5.59 | 0.37764
| 0.651 | 0 | -9.81 | 8.6 | -3.3863 | 5.5986 | 0.37426
| 0.652 | 0 | -9.81 | 8.6 | -3.3961 | 5.6072 | 0.37086
| 0.653 | 0 | -9.81 | 8.6 | -3.4059 | 5.6158 | 0.36746
| 0.654 | 0 | -9.81 | 8.6 | -3.4157 | 5.6244 | 0.36405
| 0.655 | 0 | -9.81 | 8.6 | -3.4255 | 5.633 | 0.36063
| 0.656 | 0 | -9.81 | 8.6 | -3.4354 | 5.6416 | 0.3572
| 0.657 | 0 | -9.81 | 8.6 | -3.4452 | 5.6502 | 0.35376
| 0.658 | 0 | -9.81 | 8.6 | -3.455 | 5.6588 | 0.35031
| 0.659 | 0 | -9.81 | 8.6 | -3.4648 | 5.6674 | 0.34685
| 0.66 | 0 | -9.81 | 8.6 | -3.4746 | 5.676 | 0.34338
| 0.661 | 0 | -9.81 | 8.6 | -3.4844 | 5.6846 | 0.3399
| 0.662 | 0 | -9.81 | 8.6 | -3.4942 | 5.6932 | 0.33641
| 0.663 | 0 | -9.81 | 8.6 | -3.504 | 5.7018 | 0.33291
| 0.664 | 0 | -9.81 | 8.6 | -3.5138 | 5.7104 | 0.32941
| 0.665 | 0 | -9.81 | 8.6 | -3.5236 | 5.719 | 0.32589
| 0.666 | 0 | -9.81 | 8.6 | -3.5335 | 5.7276 | 0.32236
| 0.667 | 0 | -9.81 | 8.6 | -3.5433 | 5.7362 | 0.31882
| 0.668 | 0 | -9.81 | 8.6 | -3.5531 | 5.7448 | 0.31527
| 0.669 | 0 | -9.81 | 8.6 | -3.5629 | 5.7534 | 0.31171
| 0.67 | 0 | -9.81 | 8.6 | -3.5727 | 5.762 | 0.30815
| 0.671 | 0 | -9.81 | 8.6 | -3.5825 | 5.7706 | 0.30457
| 0.672 | 0 | -9.81 | 8.6 | -3.5923 | 5.7792 | 0.30098
| 0.673 | 0 | -9.81 | 8.6 | -3.6021 | 5.7878 | 0.29738
| 0.674 | 0 | -9.81 | 8.6 | -3.6119 | 5.7964 | 0.29378
| 0.675 | 0 | -9.81 | 8.6 | -3.6217 | 5.805 | 0.29016
| 0.676 | 0 | -9.81 | 8.6 | -3.6316 | 5.8136 | 0.28653
| 0.677 | 0 | -9.81 | 8.6 | -3.6414 | 5.8222 | 0.2829
| 0.678 | 0 | -9.81 | 8.6 | -3.6512 | 5.8308 | 0.27925
| 0.679 | 0 | -9.81 | 8.6 | -3.661 | 5.8394 | 0.27559
| 0.68 | 0 | -9.81 | 8.6 | -3.6708 | 5.848 | 0.27193
| 0.681 | 0 | -9.81 | 8.6 | -3.6806 | 5.8566 | 0.26825
| 0.682 | 0 | -9.81 | 8.6 | -3.6904 | 5.8652 | 0.26457
| 0.683 | 0 | -9.81 | 8.6 | -3.7002 | 5.8738 | 0.26087
| 0.684 | 0 | -9.81 | 8.6 | -3.71 | 5.8824 | 0.25717
| 0.685 | 0 | -9.81 | 8.6 | -3.7198 | 5.891 | 0.25345
| 0.686 | 0 | -9.81 | 8.6 | -3.7297 | 5.8996 | 0.24973
| 0.687 | 0 | -9.81 | 8.6 | -3.7395 | 5.9082 | 0.24599
| 0.688 | 0 | -9.81 | 8.6 | -3.7493 | 5.9168 | 0.24225
| 0.689 | 0 | -9.81 | 8.6 | -3.7591 | 5.9254 | 0.23849
| 0.69 | 0 | -9.81 | 8.6 | -3.7689 | 5.934 | 0.23473
| 0.691 | 0 | -9.81 | 8.6 | -3.7787 | 5.9426 | 0.23096
| 0.692 | 0 | -9.81 | 8.6 | -3.7885 | 5.9512 | 0.22717
| 0.693 | 0 | -9.81 | 8.6 | -3.7983 | 5.9598 | 0.22338
| 0.694 | 0 | -9.81 | 8.6 | -3.8081 | 5.9684 | 0.21958
| 0.695 | 0 | -9.81 | 8.6 | -3.8179 | 5.977 | 0.21576
| 0.696 | 0 | -9.81 | 8.6 | -3.8278 | 5.9856 | 0.21194
| 0.697 | 0 | -9.81 | 8.6 | -3.8376 | 5.9942 | 0.20811
| 0.698 | 0 | -9.81 | 8.6 | -3.8474 | 6.0028 | 0.20426
| 0.699 | 0 | -9.81 | 8.6 | -3.8572 | 6.0114 | 0.20041
| 0.7 | 0 | -9.81 | 8.6 | -3.867 | 6.02 | 0.19655
| 0.701 | 0 | -9.81 | 8.6 | -3.8768 | 6.0286 | 0.19268
| 0.702 | 0 | -9.81 | 8.6 | -3.8866 | 6.0372 | 0.1888
| 0.703 | 0 | -9.81 | 8.6 | -3.8964 | 6.0458 | 0.1849
| 0.704 | 0 | -9.81 | 8.6 | -3.9062 | 6.0544 | 0.181
| 0.705 | 0 | -9.81 | 8.6 | -3.916 | 6.063 | 0.17709
| 0.706 | 0 | -9.81 | 8.6 | -3.9259 | 6.0716 | 0.17317
| 0.707 | 0 | -9.81 | 8.6 | -3.9357 | 6.0802 | 0.16924
| 0.708 | 0 | -9.81 | 8.6 | -3.9455 | 6.0888 | 0.1653
| 0.709 | 0 | -9.81 | 8.6 | -3.9553 | 6.0974 | 0.16135
| 0.71 | 0 | -9.81 | 8.6 | -3.9651 | 6.106 | 0.15739
| 0.711 | 0 | -9.81 | 8.6 | -3.9749 | 6.1146 | 0.15342
| 0.712 | 0 | -9.81 | 8.6 | -3.9847 | 6.1232 | 0.14944
| 0.713 | 0 | -9.81 | 8.6 | -3.9945 | 6.1318 | 0.14545
| 0.714 | 0 | -9.81 | 8.6 | -4.0043 | 6.1404 | 0.14145
| 0.715 | 0 | -9.81 | 8.6 | -4.0141 | 6.149 | 0.13744
| 0.716 | 0 | -9.81 | 8.6 | -4.024 | 6.1576 | 0.13342
| 0.717 | 0 | -9.81 | 8.6 | -4.0338 | 6.1662 | 0.12939
| 0.718 | 0 | -9.81 | 8.6 | -4.0436 | 6.1748 | 0.12535
| 0.719 | 0 | -9.81 | 8.6 | -4.0534 | 6.1834 | 0.12131
| 0.72 | 0 | -9.81 | 8.6 | -4.0632 | 6.192 | 0.11725
| 0.721 | 0 | -9.81 | 8.6 | -4.073 | 6.2006 | 0.11318
| 0.722 | 0 | -9.81 | 8.6 | -4.0828 | 6.2092 | 0.1091
| 0.723 | 0 | -9.81 | 8.6 | -4.0926 | 6.2178 | 0.10501
| 0.724 | 0 | -9.81 | 8.6 | -4.1024 | 6.2264 | 0.10092
| 0.725 | 0 | -9.81 | 8.6 | -4.1122 | 6.235 | 0.096809
| 0.726 | 0 | -9.81 | 8.6 | -4.1221 | 6.2436 | 0.092692
| 0.727 | 0 | -9.81 | 8.6 | -4.1319 | 6.2522 | 0.088565
| 0.728 | 0 | -9.81 | 8.6 | -4.1417 | 6.2608 | 0.084428
| 0.729 | 0 | -9.81 | 8.6 | -4.1515 | 6.2694 | 0.080282
| 0.73 | 0 | -9.81 | 8.6 | -4.1613 | 6.278 | 0.076126
| 0.731 | 0 | -9.81 | 8.6 | -4.1711 | 6.2866 | 0.071959
| 0.732 | 0 | -9.81 | 8.6 | -4.1809 | 6.2952 | 0.067783
| 0.733 | 0 | -9.81 | 8.6 | -4.1907 | 6.3038 | 0.063597
| 0.734 | 0 | -9.81 | 8.6 | -4.2005 | 6.3124 | 0.059402
| 0.735 | 0 | -9.81 | 8.6 | -4.2103 | 6.321 | 0.055196
| 0.736 | 0 | -9.81 | 8.6 | -4.2202 | 6.3296 | 0.050981
| 0.737 | 0 | -9.81 | 8.6 | -4.23 | 6.3382 | 0.046756
| 0.738 | 0 | -9.81 | 8.6 | -4.2398 | 6.3468 | 0.042521
| 0.739 | 0 | -9.81 | 8.6 | -4.2496 | 6.3554 | 0.038276
| 0.74 | 0 | -9.81 | 8.6 | -4.2594 | 6.364 | 0.034022
| 0.741 | 0 | -9.81 | 8.6 | -4.2692 | 6.3726 | 0.029758
| 0.742 | 0 | -9.81 | 8.6 | -4.279 | 6.3812 | 0.025484
| 0.743 | 0 | -9.81 | 8.6 | -4.2888 | 6.3898 | 0.0212
| 0.744 | 0 | -9.81 | 8.6 | -4.2986 | 6.3984 | 0.016906
| 0.745 | 0 | -9.81 | 8.6 | -4.3084 | 6.407 | 0.012602
| 0.746 | 0 | -9.81 | 8.6 | -4.3183 | 6.4156 | 0.008289
| 0.747 | 0 | -9.81 | 8.6 | -4.3281 | 6.4242 | 0.0039659
| 0.748 | 0 | -9.81 | 8.6 | -4.3379 | 6.4328 | -0.00036712
| 0.749 | 0 | -9.81 | 8.6 | -4.3477 | 6.4414 | -0.0047099
| 0.75 | 0 | -9.81 | 8.6 | -4.3575 | 6.45 | -0.0090625
| 0.751 | 0 | -9.81 | 8.6 | -4.3673 | 6.4586 | -0.013425
| 0.752 | 0 | -9.81 | 8.6 | -4.3771 | 6.4672 | -0.017797
| 0.753 | 0 | -9.81 | 8.6 | -4.3869 | 6.4758 | -0.022179
| 0.754 | 0 | -9.81 | 8.6 | -4.3967 | 6.4844 | -0.026571
| 0.755 | 0 | -9.81 | 8.6 | -4.4065 | 6.493 | -0.030973
| 0.756 | 0 | -9.81 | 8.6 | -4.4164 | 6.5016 | -0.035384
| 0.757 | 0 | -9.81 | 8.6 | -4.4262 | 6.5102 | -0.039805
| 0.758 | 0 | -9.81 | 8.6 | -4.436 | 6.5188 | -0.044236
| 0.759 | 0 | -9.81 | 8.6 | -4.4458 | 6.5274 | -0.048677
| 0.76 | 0 | -9.81 | 8.6 | -4.4556 | 6.536 | -0.053128
| 0.761 | 0 | -9.81 | 8.6 | -4.4654 | 6.5446 | -0.057589
| 0.762 | 0 | -9.81 | 8.6 | -4.4752 | 6.5532 | -0.062059
| 0.763 | 0 | -9.81 | 8.6 | -4.485 | 6.5618 | -0.066539
| 0.764 | 0 | -9.81 | 8.6 | -4.4948 | 6.5704 | -0.071029
| 0.765 | 0 | -9.81 | 8.6 | -4.5046 | 6.579 | -0.075529
| 0.766 | 0 | -9.81 | 8.6 | -4.5145 | 6.5876 | -0.080038
| 0.767 | 0 | -9.81 | 8.6 | -4.5243 | 6.5962 | -0.084558
| 0.768 | 0 | -9.81 | 8.6 | -4.5341 | 6.6048 | -0.089087
| 0.769 | 0 | -9.81 | 8.6 | -4.5439 | 6.6134 | -0.093626
| 0.77 | 0 | -9.81 | 8.6 | -4.5537 | 6.622 | -0.098174
| 0.771 | 0 | -9.81 | 8.6 | -4.5635 | 6.6306 | -0.10273
| 0.772 | 0 | -9.81 | 8.6 | -4.5733 | 6.6392 | -0.1073
| 0.773 | 0 | -9.81 | 8.6 | -4.5831 | 6.6478 | -0.11188
| 0.774 | 0 | -9.81 | 8.6 | -4.5929 | 6.6564 | -0.11647
| 0.775 | 0 | -9.81 | 8.6 | -4.6027 | 6.665 | -0.12107
| 0.776 | 0 | -9.81 | 8.6 | -4.6126 | 6.6736 | -0.12567
| 0.777 | 0 | -9.81 | 8.6 | -4.6224 | 6.6822 | -0.13029
| 0.778 | 0 | -9.81 | 8.6 | -4.6322 | 6.6908 | -0.13492
| 0.779 | 0 | -9.81 | 8.6 | -4.642 | 6.6994 | -0.13956
| 0.78 | 0 | -9.81 | 8.6 | -4.6518 | 6.708 | -0.1442
| 0.781 | 0 | -9.81 | 8.6 | -4.6616 | 6.7166 | -0.14886
| 0.782 | 0 | -9.81 | 8.6 | -4.6714 | 6.7252 | -0.15353
| 0.783 | 0 | -9.81 | 8.6 | -4.6812 | 6.7338 | -0.1582
| 0.784 | 0 | -9.81 | 8.6 | -4.691 | 6.7424 | -0.16289
| 0.785 | 0 | -9.81 | 8.6 | -4.7008 | 6.751 | -0.16758
| 0.786 | 0 | -9.81 | 8.6 | -4.7107 | 6.7596 | -0.17229
| 0.787 | 0 | -9.81 | 8.6 | -4.7205 | 6.7682 | -0.177
| 0.788 | 0 | -9.81 | 8.6 | -4.7303 | 6.7768 | -0.18173
| 0.789 | 0 | -9.81 | 8.6 | -4.7401 | 6.7854 | -0.18647
| 0.79 | 0 | -9.81 | 8.6 | -4.7499 | 6.794 | -0.19121
| 0.791 | 0 | -9.81 | 8.6 | -4.7597 | 6.8026 | -0.19597
| 0.792 | 0 | -9.81 | 8.6 | -4.7695 | 6.8112 | -0.20073
| 0.793 | 0 | -9.81 | 8.6 | -4.7793 | 6.8198 | -0.2055
| 0.794 | 0 | -9.81 | 8.6 | -4.7891 | 6.8284 | -0.21029
| 0.795 | 0 | -9.81 | 8.6 | -4.7989 | 6.837 | -0.21508
| 0.796 | 0 | -9.81 | 8.6 | -4.8088 | 6.8456 | -0.21989
| 0.797 | 0 | -9.81 | 8.6 | -4.8186 | 6.8542 | -0.2247
| 0.798 | 0 | -9.81 | 8.6 | -4.8284 | 6.8628 | -0.22952
| 0.799 | 0 | -9.81 | 8.6 | -4.8382 | 6.8714 | -0.23436
| 0.8 | 0 | -9.81 | 8.6 | -4.848 | 6.88 | -0.2392
| 0.801 | 0 | -9.81 | 8.6 | -4.8578 | 6.8886 | -0.24405
| 0.802 | 0 | -9.81 | 8.6 | -4.8676 | 6.8972 | -0.24892
| 0.803 | 0 | -9.81 | 8.6 | -4.8774 | 6.9058 | -0.25379
| 0.804 | 0 | -9.81 | 8.6 | -4.8872 | 6.9144 | -0.25867
| 0.805 | 0 | -9.81 | 8.6 | -4.897 | 6.923 | -0.26356
| 0.806 | 0 | -9.81 | 8.6 | -4.9069 | 6.9316 | -0.26846
| 0.807 | 0 | -9.81 | 8.6 | -4.9167 | 6.9402 | -0.27338
| 0.808 | 0 | -9.81 | 8.6 | -4.9265 | 6.9488 | -0.2783
| 0.809 | 0 | -9.81 | 8.6 | -4.9363 | 6.9574 | -0.28323
| 0.81 | 0 | -9.81 | 8.6 | -4.9461 | 6.966 | -0.28817
| 0.811 | 0 | -9.81 | 8.6 | -4.9559 | 6.9746 | -0.29312
| 0.812 | 0 | -9.81 | 8.6 | -4.9657 | 6.9832 | -0.29808
| 0.813 | 0 | -9.81 | 8.6 | -4.9755 | 6.9918 | -0.30305
| 0.814 | 0 | -9.81 | 8.6 | -4.9853 | 7.0004 | -0.30803
| 0.815 | 0 | -9.81 | 8.6 | -4.9951 | 7.009 | -0.31302
| 0.816 | 0 | -9.81 | 8.6 | -5.005 | 7.0176 | -0.31802
| 0.817 | 0 | -9.81 | 8.6 | -5.0148 | 7.0262 | -0.32303
| 0.818 | 0 | -9.81 | 8.6 | -5.0246 | 7.0348 | -0.32805
| 0.819 | 0 | -9.81 | 8.6 | -5.0344 | 7.0434 | -0.33308
| 0.82 | 0 | -9.81 | 8.6 | -5.0442 | 7.052 | -0.33812
| 0.821 | 0 | -9.81 | 8.6 | -5.054 | 7.0606 | -0.34317
| 0.822 | 0 | -9.81 | 8.6 | -5.0638 | 7.0692 | -0.34823
| 0.823 | 0 | -9.81 | 8.6 | -5.0736 | 7.0778 | -0.3533
| 0.824 | 0 | -9.81 | 8.6 | -5.0834 | 7.0864 | -0.35838
| 0.825 | 0 | -9.81 | 8.6 | -5.0932 | 7.095 | -0.36347
| 0.826 | 0 | -9.81 | 8.6 | -5.1031 | 7.1036 | -0.36856
| 0.827 | 0 | -9.81 | 8.6 | -5.1129 | 7.1122 | -0.37367
| 0.828 | 0 | -9.81 | 8.6 | -5.1227 | 7.1208 | -0.37879
| 0.829 | 0 | -9.81 | 8.6 | -5.1325 | 7.1294 | -0.38392
| 0.83 | 0 | -9.81 | 8.6 | -5.1423 | 7.138 | -0.38905
| 0.831 | 0 | -9.81 | 8.6 | -5.1521 | 7.1466 | -0.3942
| 0.832 | 0 | -9.81 | 8.6 | -5.1619 | 7.1552 | -0.39936
| 0.833 | 0 | -9.81 | 8.6 | -5.1717 | 7.1638 | -0.40453
| 0.834 | 0 | -9.81 | 8.6 | -5.1815 | 7.1724 | -0.4097
| 0.835 | 0 | -9.81 | 8.6 | -5.1913 | 7.181 | -0.41489
| 0.836 | 0 | -9.81 | 8.6 | -5.2012 | 7.1896 | -0.42008
| 0.837 | 0 | -9.81 | 8.6 | -5.211 | 7.1982 | -0.42529
| 0.838 | 0 | -9.81 | 8.6 | -5.2208 | 7.2068 | -0.43051
| 0.839 | 0 | -9.81 | 8.6 | -5.2306 | 7.2154 | -0.43573
| 0.84 | 0 | -9.81 | 8.6 | -5.2404 | 7.224 | -0.44097
| 0.841 | 0 | -9.81 | 8.6 | -5.2502 | 7.2326 | -0.44621
| 0.842 | 0 | -9.81 | 8.6 | -5.26 | 7.2412 | -0.45147
| 0.843 | 0 | -9.81 | 8.6 | -5.2698 | 7.2498 | -0.45673
| 0.844 | 0 | -9.81 | 8.6 | -5.2796 | 7.2584 | -0.46201
| 0.845 | 0 | -9.81 | 8.6 | -5.2894 | 7.267 | -0.46729
| 0.846 | 0 | -9.81 | 8.6 | -5.2993 | 7.2756 | -0.47259
| 0.847 | 0 | -9.81 | 8.6 | -5.3091 | 7.2842 | -0.47789
| 0.848 | 0 | -9.81 | 8.6 | -5.3189 | 7.2928 | -0.48321
| 0.849 | 0 | -9.81 | 8.6 | -5.3287 | 7.3014 | -0.48853
| 0.85 | 0 | -9.81 | 8.6 | -5.3385 | 7.31 | -0.49386
| 0.851 | 0 | -9.81 | 8.6 | -5.3483 | 7.3186 | -0.49921
| 0.852 | 0 | -9.81 | 8.6 | -5.3581 | 7.3272 | -0.50456
| 0.853 | 0 | -9.81 | 8.6 | -5.3679 | 7.3358 | -0.50992
| 0.854 | 0 | -9.81 | 8.6 | -5.3777 | 7.3444 | -0.51529
| 0.855 | 0 | -9.81 | 8.6 | -5.3875 | 7.353 | -0.52068
| 0.856 | 0 | -9.81 | 8.6 | -5.3974 | 7.3616 | -0.52607
| 0.857 | 0 | -9.81 | 8.6 | -5.4072 | 7.3702 | -0.53147
| 0.858 | 0 | -9.81 | 8.6 | -5.417 | 7.3788 | -0.53688
| 0.859 | 0 | -9.81 | 8.6 | -5.4268 | 7.3874 | -0.54231
| 0.86 | 0 | -9.81 | 8.6 | -5.4366 | 7.396 | -0.54774
| 0.861 | 0 | -9.81 | 8.6 | -5.4464 | 7.4046 | -0.55318
| 0.862 | 0 | -9.81 | 8.6 | -5.4562 | 7.4132 | -0.55863
| 0.863 | 0 | -9.81 | 8.6 | -5.466 | 7.4218 | -0.56409
| 0.864 | 0 | -9.81 | 8.6 | -5.4758 | 7.4304 | -0.56956
| 0.865 | 0 | -9.81 | 8.6 | -5.4856 | 7.439 | -0.57504
| 0.866 | 0 | -9.81 | 8.6 | -5.4955 | 7.4476 | -0.58053
| 0.867 | 0 | -9.81 | 8.6 | -5.5053 | 7.4562 | -0.58603
| 0.868 | 0 | -9.81 | 8.6 | -5.5151 | 7.4648 | -0.59154
| 0.869 | 0 | -9.81 | 8.6 | -5.5249 | 7.4734 | -0.59706
| 0.87 | 0 | -9.81 | 8.6 | -5.5347 | 7.482 | -0.60259
| 0.871 | 0 | -9.81 | 8.6 | -5.5445 | 7.4906 | -0.60813
| 0.872 | 0 | -9.81 | 8.6 | -5.5543 | 7.4992 | -0.61368
| 0.873 | 0 | -9.81 | 8.6 | -5.5641 | 7.5078 | -0.61924
| 0.874 | 0 | -9.81 | 8.6 | -5.5739 | 7.5164 | -0.62481
| 0.875 | 0 | -9.81 | 8.6 | -5.5837 | 7.525 | -0.63039
| 0.876 | 0 | -9.81 | 8.6 | -5.5936 | 7.5336 | -0.63598
| 0.877 | 0 | -9.81 | 8.6 | -5.6034 | 7.5422 | -0.64158
| 0.878 | 0 | -9.81 | 8.6 | -5.6132 | 7.5508 | -0.64719
| 0.879 | 0 | -9.81 | 8.6 | -5.623 | 7.5594 | -0.6528
| 0.88 | 0 | -9.81 | 8.6 | -5.6328 | 7.568 | -0.65843
| 0.881 | 0 | -9.81 | 8.6 | -5.6426 | 7.5766 | -0.66407
| 0.882 | 0 | -9.81 | 8.6 | -5.6524 | 7.5852 | -0.66972
| 0.883 | 0 | -9.81 | 8.6 | -5.6622 | 7.5938 | -0.67537
| 0.884 | 0 | -9.81 | 8.6 | -5.672 | 7.6024 | -0.68104
| 0.885 | 0 | -9.81 | 8.6 | -5.6818 | 7.611 | -0.68672
| 0.886 | 0 | -9.81 | 8.6 | -5.6917 | 7.6196 | -0.69241
| 0.887 | 0 | -9.81 | 8.6 | -5.7015 | 7.6282 | -0.6981
| 0.888 | 0 | -9.81 | 8.6 | -5.7113 | 7.6368 | -0.70381
| 0.889 | 0 | -9.81 | 8.6 | -5.7211 | 7.6454 | -0.70952
| 0.89 | 0 | -9.81 | 8.6 | -5.7309 | 7.654 | -0.71525
| 0.891 | 0 | -9.81 | 8.6 | -5.7407 | 7.6626 | -0.72099
| 0.892 | 0 | -9.81 | 8.6 | -5.7505 | 7.6712 | -0.72673
| 0.893 | 0 | -9.81 | 8.6 | -5.7603 | 7.6798 | -0.73249
| 0.894 | 0 | -9.81 | 8.6 | -5.7701 | 7.6884 | -0.73825
| 0.895 | 0 | -9.81 | 8.6 | -5.7799 | 7.697 | -0.74403
| 0.896 | 0 | -9.81 | 8.6 | -5.7898 | 7.7056 | -0.74981
| 0.897 | 0 | -9.81 | 8.6 | -5.7996 | 7.7142 | -0.75561
| 0.898 | 0 | -9.81 | 8.6 | -5.8094 | 7.7228 | -0.76141
| 0.899 | 0 | -9.81 | 8.6 | -5.8192 | 7.7314 | -0.76723
| 0.9 | 0 | -9.81 | 8.6 | -5.829 | 7.74 | -0.77305
| 0.901 | 0 | -9.81 | 8.6 | -5.8388 | 7.7486 | -0.77888
| 0.902 | 0 | -9.81 | 8.6 | -5.8486 | 7.7572 | -0.78473
| 0.903 | 0 | -9.81 | 8.6 | -5.8584 | 7.7658 | -0.79058
| 0.904 | 0 | -9.81 | 8.6 | -5.8682 | 7.7744 | -0.79644
| 0.905 | 0 | -9.81 | 8.6 | -5.878 | 7.783 | -0.80232
| 0.906 | 0 | -9.81 | 8.6 | -5.8879 | 7.7916 | -0.8082
| 0.907 | 0 | -9.81 | 8.6 | -5.8977 | 7.8002 | -0.81409
| 0.908 | 0 | -9.81 | 8.6 | -5.9075 | 7.8088 | -0.82
| 0.909 | 0 | -9.81 | 8.6 | -5.9173 | 7.8174 | -0.82591
| 0.91 | 0 | -9.81 | 8.6 | -5.9271 | 7.826 | -0.83183
| 0.911 | 0 | -9.81 | 8.6 | -5.9369 | 7.8346 | -0.83776
| 0.912 | 0 | -9.81 | 8.6 | -5.9467 | 7.8432 | -0.8437
| 0.913 | 0 | -9.81 | 8.6 | -5.9565 | 7.8518 | -0.84966
| 0.914 | 0 | -9.81 | 8.6 | -5.9663 | 7.8604 | -0.85562
| 0.915 | 0 | -9.81 | 8.6 | -5.9761 | 7.869 | -0.86159
| 0.916 | 0 | -9.81 | 8.6 | -5.986 | 7.8776 | -0.86757
| 0.917 | 0 | -9.81 | 8.6 | -5.9958 | 7.8862 | -0.87356
| 0.918 | 0 | -9.81 | 8.6 | -6.0056 | 7.8948 | -0.87956
| 0.919 | 0 | -9.81 | 8.6 | -6.0154 | 7.9034 | -0.88557
| 0.92 | 0 | -9.81 | 8.6 | -6.0252 | 7.912 | -0.89159
| 0.921 | 0 | -9.81 | 8.6 | -6.035 | 7.9206 | -0.89762
| 0.922 | 0 | -9.81 | 8.6 | -6.0448 | 7.9292 | -0.90366
| 0.923 | 0 | -9.81 | 8.6 | -6.0546 | 7.9378 | -0.90971
| 0.924 | 0 | -9.81 | 8.6 | -6.0644 | 7.9464 | -0.91577
| 0.925 | 0 | -9.81 | 8.6 | -6.0742 | 7.955 | -0.92184
| 0.926 | 0 | -9.81 | 8.6 | -6.0841 | 7.9636 | -0.92792
| 0.927 | 0 | -9.81 | 8.6 | -6.0939 | 7.9722 | -0.93401
| 0.928 | 0 | -9.81 | 8.6 | -6.1037 | 7.9808 | -0.94011
| 0.929 | 0 | -9.81 | 8.6 | -6.1135 | 7.9894 | -0.94622
| 0.93 | 0 | -9.81 | 8.6 | -6.1233 | 7.998 | -0.95233
| 0.931 | 0 | -9.81 | 8.6 | -6.1331 | 8.0066 | -0.95846
| 0.932 | 0 | -9.81 | 8.6 | -6.1429 | 8.0152 | -0.9646
| 0.933 | 0 | -9.81 | 8.6 | -6.1527 | 8.0238 | -0.97075
| 0.934 | 0 | -9.81 | 8.6 | -6.1625 | 8.0324 | -0.97691
| 0.935 | 0 | -9.81 | 8.6 | -6.1723 | 8.041 | -0.98307
| 0.936 | 0 | -9.81 | 8.6 | -6.1822 | 8.0496 | -0.98925
| 0.937 | 0 | -9.81 | 8.6 | -6.192 | 8.0582 | -0.99544
| 0.938 | 0 | -9.81 | 8.6 | -6.2018 | 8.0668 | -1.0016
| 0.939 | 0 | -9.81 | 8.6 | -6.2116 | 8.0754 | -1.0078
| 0.94 | 0 | -9.81 | 8.6 | -6.2214 | 8.084 | -1.0141
| 0.941 | 0 | -9.81 | 8.6 | -6.2312 | 8.0926 | -1.0203
| 0.942 | 0 | -9.81 | 8.6 | -6.241 | 8.1012 | -1.0265
| 0.943 | 0 | -9.81 | 8.6 | -6.2508 | 8.1098 | -1.0328
| 0.944 | 0 | -9.81 | 8.6 | -6.2606 | 8.1184 | -1.039
| 0.945 | 0 | -9.81 | 8.6 | -6.2704 | 8.127 | -1.0453
| 0.946 | 0 | -9.81 | 8.6 | -6.2803 | 8.1356 | -1.0516
| 0.947 | 0 | -9.81 | 8.6 | -6.2901 | 8.1442 | -1.0578
| 0.948 | 0 | -9.81 | 8.6 | -6.2999 | 8.1528 | -1.0641
| 0.949 | 0 | -9.81 | 8.6 | -6.3097 | 8.1614 | -1.0704
| 0.95 | 0 | -9.81 | 8.6 | -6.3195 | 8.17 | -1.0768
| 0.951 | 0 | -9.81 | 8.6 | -6.3293 | 8.1786 | -1.0831
| 0.952 | 0 | -9.81 | 8.6 | -6.3391 | 8.1872 | -1.0894
| 0.953 | 0 | -9.81 | 8.6 | -6.3489 | 8.1958 | -1.0958
| 0.954 | 0 | -9.81 | 8.6 | -6.3587 | 8.2044 | -1.1021
| 0.955 | 0 | -9.81 | 8.6 | -6.3685 | 8.213 | -1.1085
| 0.956 | 0 | -9.81 | 8.6 | -6.3784 | 8.2216 | -1.1149
| 0.957 | 0 | -9.81 | 8.6 | -6.3882 | 8.2302 | -1.1212
| 0.958 | 0 | -9.81 | 8.6 | -6.398 | 8.2388 | -1.1276
| 0.959 | 0 | -9.81 | 8.6 | -6.4078 | 8.2474 | -1.134
| 0.96 | 0 | -9.81 | 8.6 | -6.4176 | 8.256 | -1.1404
| 0.961 | 0 | -9.81 | 8.6 | -6.4274 | 8.2646 | -1.1469
| 0.962 | 0 | -9.81 | 8.6 | -6.4372 | 8.2732 | -1.1533
| 0.963 | 0 | -9.81 | 8.6 | -6.447 | 8.2818 | -1.1597
| 0.964 | 0 | -9.81 | 8.6 | -6.4568 | 8.2904 | -1.1662
| 0.965 | 0 | -9.81 | 8.6 | -6.4666 | 8.299 | -1.1727
| 0.966 | 0 | -9.81 | 8.6 | -6.4765 | 8.3076 | -1.1791
| 0.967 | 0 | -9.81 | 8.6 | -6.4863 | 8.3162 | -1.1856
| 0.968 | 0 | -9.81 | 8.6 | -6.4961 | 8.3248 | -1.1921
| 0.969 | 0 | -9.81 | 8.6 | -6.5059 | 8.3334 | -1.1986
| 0.97 | 0 | -9.81 | 8.6 | -6.5157 | 8.342 | -1.2051
| 0.971 | 0 | -9.81 | 8.6 | -6.5255 | 8.3506 | -1.2116
| 0.972 | 0 | -9.81 | 8.6 | -6.5353 | 8.3592 | -1.2182
| 0.973 | 0 | -9.81 | 8.6 | -6.5451 | 8.3678 | -1.2247
| 0.974 | 0 | -9.81 | 8.6 | -6.5549 | 8.3764 | -1.2313
| 0.975 | 0 | -9.81 | 8.6 | -6.5647 | 8.385 | -1.2378
| 0.976 | 0 | -9.81 | 8.6 | -6.5746 | 8.3936 | -1.2444
| 0.977 | 0 | -9.81 | 8.6 | -6.5844 | 8.4022 | -1.251
| 0.978 | 0 | -9.81 | 8.6 | -6.5942 | 8.4108 | -1.2576
| 0.979 | 0 | -9.81 | 8.6 | -6.604 | 8.4194 | -1.2642
| 0.98 | 0 | -9.81 | 8.6 | -6.6138 | 8.428 | -1.2708
| 0.981 | 0 | -9.81 | 8.6 | -6.6236 | 8.4366 | -1.2774
| 0.982 | 0 | -9.81 | 8.6 | -6.6334 | 8.4452 | -1.284
| 0.983 | 0 | -9.81 | 8.6 | -6.6432 | 8.4538 | -1.2906
| 0.984 | 0 | -9.81 | 8.6 | -6.653 | 8.4624 | -1.2973
| 0.985 | 0 | -9.81 | 8.6 | -6.6628 | 8.471 | -1.304
| 0.986 | 0 | -9.81 | 8.6 | -6.6727 | 8.4796 | -1.3106
| 0.987 | 0 | -9.81 | 8.6 | -6.6825 | 8.4882 | -1.3173
| 0.988 | 0 | -9.81 | 8.6 | -6.6923 | 8.4968 | -1.324
| 0.989 | 0 | -9.81 | 8.6 | -6.7021 | 8.5054 | -1.3307
| 0.99 | 0 | -9.81 | 8.6 | -6.7119 | 8.514 | -1.3374
| 0.991 | 0 | -9.81 | 8.6 | -6.7217 | 8.5226 | -1.3441
| 0.992 | 0 | -9.81 | 8.6 | -6.7315 | 8.5312 | -1.3508
| 0.993 | 0 | -9.81 | 8.6 | -6.7413 | 8.5398 | -1.3576
| 0.994 | 0 | -9.81 | 8.6 | -6.7511 | 8.5484 | -1.3643
| 0.995 | 0 | -9.81 | 8.6 | -6.7609 | 8.557 | -1.3711
| 0.996 | 0 | -9.81 | 8.6 | -6.7708 | 8.5656 | -1.3778
| 0.997 | 0 | -9.81 | 8.6 | -6.7806 | 8.5742 | -1.3846
| 0.998 | 0 | -9.81 | 8.6 | -6.7904 | 8.5828 | -1.3914
| 0.999 | 0 | -9.81 | 8.6 | -6.8002 | 8.5914 | -1.3982
| 1 | 0 | -9.81 | 8.6 | -6.81 | 8.6 | -1.405

## Trial 2 (hidden)
PROJECTILE
| Objects: | Athlete 1 | Athlete 2 | Baseball | Your Textbook | Elephant | Space Shuttle
| Mass [kg] | 75 | 60 | 0.142 | 2 | 7200 | 1995810
[6 empty] | Initial Vx = | 8.8 | m/s
Acceleration from You = |  | 0 | m/s^2 | aY |  | Initial Vy = | 3 | m/s | x1 = | dx/dt | velocity
|  | 0 | m/s^2 | aX |  | Launch Angle = | 18.8247 | deg | x2 = | d(dx/dt)/dt | acceleration
| Projectile Mass = | N/A | kg |  |  | Initial Velocity = | 9.2973 | m/s
| Gravity = | -9.81 | m/s^2
| TimeStep = | 0.001 | s |  |  | TARGET DISTANCE: | 7 | m
200
| Time [s] | AccelerationX [m/s^2] | AccelerationY [m/s^2] | VelocityX [m/s] | VelocityY [m/s] | PositionX [m] | PositionY [m]
| 0 | 0 | -9.81 | 8.8 | 3 | 0 | 0.5
| 0.001 | 0 | -9.81 | 8.8 | 2.9902 | 0.0088 | 0.503
| 0.002 | 0 | -9.81 | 8.8 | 2.9804 | 0.0176 | 0.50598
| 0.003 | 0 | -9.81 | 8.8 | 2.9706 | 0.0264 | 0.50896
| 0.004 | 0 | -9.81 | 8.8 | 2.9608 | 0.0352 | 0.51192
| 0.005 | 0 | -9.81 | 8.8 | 2.951 | 0.044 | 0.51488
| 0.006 | 0 | -9.81 | 8.8 | 2.9411 | 0.0528 | 0.51782
| 0.007 | 0 | -9.81 | 8.8 | 2.9313 | 0.0616 | 0.52076
| 0.008 | 0 | -9.81 | 8.8 | 2.9215 | 0.0704 | 0.52369
| 0.009 | 0 | -9.81 | 8.8 | 2.9117 | 0.0792 | 0.5266
| 0.01 | 0 | -9.81 | 8.8 | 2.9019 | 0.088 | 0.52951
| 0.011 | 0 | -9.81 | 8.8 | 2.8921 | 0.0968 | 0.53241
| 0.012 | 0 | -9.81 | 8.8 | 2.8823 | 0.1056 | 0.53529
| 0.013 | 0 | -9.81 | 8.8 | 2.8725 | 0.1144 | 0.53817
| 0.014 | 0 | -9.81 | 8.8 | 2.8627 | 0.1232 | 0.54104
| 0.015 | 0 | -9.81 | 8.8 | 2.8529 | 0.132 | 0.5439
| 0.016 | 0 | -9.81 | 8.8 | 2.843 | 0.1408 | 0.54674
| 0.017 | 0 | -9.81 | 8.8 | 2.8332 | 0.1496 | 0.54958
| 0.018 | 0 | -9.81 | 8.8 | 2.8234 | 0.1584 | 0.55241
| 0.019 | 0 | -9.81 | 8.8 | 2.8136 | 0.1672 | 0.55523
| 0.02 | 0 | -9.81 | 8.8 | 2.8038 | 0.176 | 0.55804
| 0.021 | 0 | -9.81 | 8.8 | 2.794 | 0.1848 | 0.56084
| 0.022 | 0 | -9.81 | 8.8 | 2.7842 | 0.1936 | 0.56363
| 0.023 | 0 | -9.81 | 8.8 | 2.7744 | 0.2024 | 0.56641
| 0.024 | 0 | -9.81 | 8.8 | 2.7646 | 0.2112 | 0.56917
| 0.025 | 0 | -9.81 | 8.8 | 2.7548 | 0.22 | 0.57193
| 0.026 | 0 | -9.81 | 8.8 | 2.7449 | 0.2288 | 0.57468
| 0.027 | 0 | -9.81 | 8.8 | 2.7351 | 0.2376 | 0.57742
| 0.028 | 0 | -9.81 | 8.8 | 2.7253 | 0.2464 | 0.58015
| 0.029 | 0 | -9.81 | 8.8 | 2.7155 | 0.2552 | 0.58287
| 0.03 | 0 | -9.81 | 8.8 | 2.7057 | 0.264 | 0.58559
| 0.031 | 0 | -9.81 | 8.8 | 2.6959 | 0.2728 | 0.58829
| 0.032 | 0 | -9.81 | 8.8 | 2.6861 | 0.2816 | 0.59098
| 0.033 | 0 | -9.81 | 8.8 | 2.6763 | 0.2904 | 0.59366
| 0.034 | 0 | -9.81 | 8.8 | 2.6665 | 0.2992 | 0.59633
| 0.035 | 0 | -9.81 | 8.8 | 2.6566 | 0.308 | 0.59899
| 0.036 | 0 | -9.81 | 8.8 | 2.6468 | 0.3168 | 0.60164
| 0.037 | 0 | -9.81 | 8.8 | 2.637 | 0.3256 | 0.60429
| 0.038 | 0 | -9.81 | 8.8 | 2.6272 | 0.3344 | 0.60692
| 0.039 | 0 | -9.81 | 8.8 | 2.6174 | 0.3432 | 0.60954
| 0.04 | 0 | -9.81 | 8.8 | 2.6076 | 0.352 | 0.61215
| 0.041 | 0 | -9.81 | 8.8 | 2.5978 | 0.3608 | 0.61475
| 0.042 | 0 | -9.81 | 8.8 | 2.588 | 0.3696 | 0.61735
| 0.043 | 0 | -9.81 | 8.8 | 2.5782 | 0.3784 | 0.61993
| 0.044 | 0 | -9.81 | 8.8 | 2.5684 | 0.3872 | 0.6225
| 0.045 | 0 | -9.81 | 8.8 | 2.5586 | 0.396 | 0.62507
| 0.046 | 0 | -9.81 | 8.8 | 2.5487 | 0.4048 | 0.62762
| 0.047 | 0 | -9.81 | 8.8 | 2.5389 | 0.4136 | 0.63016
| 0.048 | 0 | -9.81 | 8.8 | 2.5291 | 0.4224 | 0.6327
| 0.049 | 0 | -9.81 | 8.8 | 2.5193 | 0.4312 | 0.63522
| 0.05 | 0 | -9.81 | 8.8 | 2.5095 | 0.44 | 0.63774
| 0.051 | 0 | -9.81 | 8.8 | 2.4997 | 0.4488 | 0.64024
| 0.052 | 0 | -9.81 | 8.8 | 2.4899 | 0.4576 | 0.64274
| 0.053 | 0 | -9.81 | 8.8 | 2.4801 | 0.4664 | 0.64522
| 0.054 | 0 | -9.81 | 8.8 | 2.4703 | 0.4752 | 0.6477
| 0.055 | 0 | -9.81 | 8.8 | 2.4605 | 0.484 | 0.65016
| 0.056 | 0 | -9.81 | 8.8 | 2.4506 | 0.4928 | 0.65262
| 0.057 | 0 | -9.81 | 8.8 | 2.4408 | 0.5016 | 0.65506
| 0.058 | 0 | -9.81 | 8.8 | 2.431 | 0.5104 | 0.6575
| 0.059 | 0 | -9.81 | 8.8 | 2.4212 | 0.5192 | 0.65993
| 0.06 | 0 | -9.81 | 8.8 | 2.4114 | 0.528 | 0.66234
| 0.061 | 0 | -9.81 | 8.8 | 2.4016 | 0.5368 | 0.66475
| 0.062 | 0 | -9.81 | 8.8 | 2.3918 | 0.5456 | 0.66715
| 0.063 | 0 | -9.81 | 8.8 | 2.382 | 0.5544 | 0.66953
| 0.064 | 0 | -9.81 | 8.8 | 2.3722 | 0.5632 | 0.67191
| 0.065 | 0 | -9.81 | 8.8 | 2.3624 | 0.572 | 0.67428
| 0.066 | 0 | -9.81 | 8.8 | 2.3525 | 0.5808 | 0.67663
| 0.067 | 0 | -9.81 | 8.8 | 2.3427 | 0.5896 | 0.67898
| 0.068 | 0 | -9.81 | 8.8 | 2.3329 | 0.5984 | 0.68132
| 0.069 | 0 | -9.81 | 8.8 | 2.3231 | 0.6072 | 0.68365
| 0.07 | 0 | -9.81 | 8.8 | 2.3133 | 0.616 | 0.68597
| 0.071 | 0 | -9.81 | 8.8 | 2.3035 | 0.6248 | 0.68827
| 0.072 | 0 | -9.81 | 8.8 | 2.2937 | 0.6336 | 0.69057
| 0.073 | 0 | -9.81 | 8.8 | 2.2839 | 0.6424 | 0.69286
| 0.074 | 0 | -9.81 | 8.8 | 2.2741 | 0.6512 | 0.69514
| 0.075 | 0 | -9.81 | 8.8 | 2.2643 | 0.66 | 0.69741
| 0.076 | 0 | -9.81 | 8.8 | 2.2544 | 0.6688 | 0.69967
| 0.077 | 0 | -9.81 | 8.8 | 2.2446 | 0.6776 | 0.70192
| 0.078 | 0 | -9.81 | 8.8 | 2.2348 | 0.6864 | 0.70416
| 0.079 | 0 | -9.81 | 8.8 | 2.225 | 0.6952 | 0.70639
| 0.08 | 0 | -9.81 | 8.8 | 2.2152 | 0.704 | 0.70861
| 0.081 | 0 | -9.81 | 8.8 | 2.2054 | 0.7128 | 0.71082
| 0.082 | 0 | -9.81 | 8.8 | 2.1956 | 0.7216 | 0.71302
| 0.083 | 0 | -9.81 | 8.8 | 2.1858 | 0.7304 | 0.71521
| 0.084 | 0 | -9.81 | 8.8 | 2.176 | 0.7392 | 0.71739
| 0.085 | 0 | -9.81 | 8.8 | 2.1662 | 0.748 | 0.71956
| 0.086 | 0 | -9.81 | 8.8 | 2.1563 | 0.7568 | 0.72172
| 0.087 | 0 | -9.81 | 8.8 | 2.1465 | 0.7656 | 0.72387
| 0.088 | 0 | -9.81 | 8.8 | 2.1367 | 0.7744 | 0.72602
| 0.089 | 0 | -9.81 | 8.8 | 2.1269 | 0.7832 | 0.72815
| 0.09 | 0 | -9.81 | 8.8 | 2.1171 | 0.792 | 0.73027
| 0.091 | 0 | -9.81 | 8.8 | 2.1073 | 0.8008 | 0.73238
| 0.092 | 0 | -9.81 | 8.8 | 2.0975 | 0.8096 | 0.73448
| 0.093 | 0 | -9.81 | 8.8 | 2.0877 | 0.8184 | 0.73658
| 0.094 | 0 | -9.81 | 8.8 | 2.0779 | 0.8272 | 0.73866
| 0.095 | 0 | -9.81 | 8.8 | 2.0681 | 0.836 | 0.74073
| 0.096 | 0 | -9.81 | 8.8 | 2.0582 | 0.8448 | 0.7428
| 0.097 | 0 | -9.81 | 8.8 | 2.0484 | 0.8536 | 0.74485
| 0.098 | 0 | -9.81 | 8.8 | 2.0386 | 0.8624 | 0.74689
| 0.099 | 0 | -9.81 | 8.8 | 2.0288 | 0.8712 | 0.74893
| 0.1 | 0 | -9.81 | 8.8 | 2.019 | 0.88 | 0.75095
| 0.101 | 0 | -9.81 | 8.8 | 2.0092 | 0.8888 | 0.75296
| 0.102 | 0 | -9.81 | 8.8 | 1.9994 | 0.8976 | 0.75497
| 0.103 | 0 | -9.81 | 8.8 | 1.9896 | 0.9064 | 0.75696
| 0.104 | 0 | -9.81 | 8.8 | 1.9798 | 0.9152 | 0.75895
| 0.105 | 0 | -9.81 | 8.8 | 1.97 | 0.924 | 0.76092
| 0.106 | 0 | -9.81 | 8.8 | 1.9601 | 0.9328 | 0.76289
| 0.107 | 0 | -9.81 | 8.8 | 1.9503 | 0.9416 | 0.76484
| 0.108 | 0 | -9.81 | 8.8 | 1.9405 | 0.9504 | 0.76679
| 0.109 | 0 | -9.81 | 8.8 | 1.9307 | 0.9592 | 0.76872
| 0.11 | 0 | -9.81 | 8.8 | 1.9209 | 0.968 | 0.77065
| 0.111 | 0 | -9.81 | 8.8 | 1.9111 | 0.9768 | 0.77257
| 0.112 | 0 | -9.81 | 8.8 | 1.9013 | 0.9856 | 0.77447
| 0.113 | 0 | -9.81 | 8.8 | 1.8915 | 0.9944 | 0.77637
| 0.114 | 0 | -9.81 | 8.8 | 1.8817 | 1.0032 | 0.77825
| 0.115 | 0 | -9.81 | 8.8 | 1.8719 | 1.012 | 0.78013
| 0.116 | 0 | -9.81 | 8.8 | 1.862 | 1.0208 | 0.782
| 0.117 | 0 | -9.81 | 8.8 | 1.8522 | 1.0296 | 0.78386
| 0.118 | 0 | -9.81 | 8.8 | 1.8424 | 1.0384 | 0.7857
| 0.119 | 0 | -9.81 | 8.8 | 1.8326 | 1.0472 | 0.78754
| 0.12 | 0 | -9.81 | 8.8 | 1.8228 | 1.056 | 0.78937
| 0.121 | 0 | -9.81 | 8.8 | 1.813 | 1.0648 | 0.79119
| 0.122 | 0 | -9.81 | 8.8 | 1.8032 | 1.0736 | 0.79299
| 0.123 | 0 | -9.81 | 8.8 | 1.7934 | 1.0824 | 0.79479
| 0.124 | 0 | -9.81 | 8.8 | 1.7836 | 1.0912 | 0.79658
| 0.125 | 0 | -9.81 | 8.8 | 1.7738 | 1.1 | 0.79836
| 0.126 | 0 | -9.81 | 8.8 | 1.7639 | 1.1088 | 0.80013
| 0.127 | 0 | -9.81 | 8.8 | 1.7541 | 1.1176 | 0.80189
| 0.128 | 0 | -9.81 | 8.8 | 1.7443 | 1.1264 | 0.80364
| 0.129 | 0 | -9.81 | 8.8 | 1.7345 | 1.1352 | 0.80538
| 0.13 | 0 | -9.81 | 8.8 | 1.7247 | 1.144 | 0.80711
| 0.131 | 0 | -9.81 | 8.8 | 1.7149 | 1.1528 | 0.80883
| 0.132 | 0 | -9.81 | 8.8 | 1.7051 | 1.1616 | 0.81054
| 0.133 | 0 | -9.81 | 8.8 | 1.6953 | 1.1704 | 0.81224
| 0.134 | 0 | -9.81 | 8.8 | 1.6855 | 1.1792 | 0.81393
| 0.135 | 0 | -9.81 | 8.8 | 1.6757 | 1.188 | 0.81561
| 0.136 | 0 | -9.81 | 8.8 | 1.6658 | 1.1968 | 0.81728
| 0.137 | 0 | -9.81 | 8.8 | 1.656 | 1.2056 | 0.81894
| 0.138 | 0 | -9.81 | 8.8 | 1.6462 | 1.2144 | 0.82059
| 0.139 | 0 | -9.81 | 8.8 | 1.6364 | 1.2232 | 0.82223
| 0.14 | 0 | -9.81 | 8.8 | 1.6266 | 1.232 | 0.82386
| 0.141 | 0 | -9.81 | 8.8 | 1.6168 | 1.2408 | 0.82548
| 0.142 | 0 | -9.81 | 8.8 | 1.607 | 1.2496 | 0.8271
| 0.143 | 0 | -9.81 | 8.8 | 1.5972 | 1.2584 | 0.8287
| 0.144 | 0 | -9.81 | 8.8 | 1.5874 | 1.2672 | 0.83029
| 0.145 | 0 | -9.81 | 8.8 | 1.5776 | 1.276 | 0.83187
| 0.146 | 0 | -9.81 | 8.8 | 1.5677 | 1.2848 | 0.83345
| 0.147 | 0 | -9.81 | 8.8 | 1.5579 | 1.2936 | 0.83501
| 0.148 | 0 | -9.81 | 8.8 | 1.5481 | 1.3024 | 0.83656
| 0.149 | 0 | -9.81 | 8.8 | 1.5383 | 1.3112 | 0.8381
| 0.15 | 0 | -9.81 | 8.8 | 1.5285 | 1.32 | 0.83964
| 0.151 | 0 | -9.81 | 8.8 | 1.5187 | 1.3288 | 0.84116
| 0.152 | 0 | -9.81 | 8.8 | 1.5089 | 1.3376 | 0.84267
| 0.153 | 0 | -9.81 | 8.8 | 1.4991 | 1.3464 | 0.84418
| 0.154 | 0 | -9.81 | 8.8 | 1.4893 | 1.3552 | 0.84567
| 0.155 | 0 | -9.81 | 8.8 | 1.4795 | 1.364 | 0.84716
| 0.156 | 0 | -9.81 | 8.8 | 1.4696 | 1.3728 | 0.84863
| 0.157 | 0 | -9.81 | 8.8 | 1.4598 | 1.3816 | 0.8501
| 0.158 | 0 | -9.81 | 8.8 | 1.45 | 1.3904 | 0.85155
| 0.159 | 0 | -9.81 | 8.8 | 1.4402 | 1.3992 | 0.853
| 0.16 | 0 | -9.81 | 8.8 | 1.4304 | 1.408 | 0.85443
| 0.161 | 0 | -9.81 | 8.8 | 1.4206 | 1.4168 | 0.85586
| 0.162 | 0 | -9.81 | 8.8 | 1.4108 | 1.4256 | 0.85727
| 0.163 | 0 | -9.81 | 8.8 | 1.401 | 1.4344 | 0.85868
| 0.164 | 0 | -9.81 | 8.8 | 1.3912 | 1.4432 | 0.86008
| 0.165 | 0 | -9.81 | 8.8 | 1.3814 | 1.452 | 0.86146
| 0.166 | 0 | -9.81 | 8.8 | 1.3715 | 1.4608 | 0.86284
| 0.167 | 0 | -9.81 | 8.8 | 1.3617 | 1.4696 | 0.8642
| 0.168 | 0 | -9.81 | 8.8 | 1.3519 | 1.4784 | 0.86556
| 0.169 | 0 | -9.81 | 8.8 | 1.3421 | 1.4872 | 0.86691
| 0.17 | 0 | -9.81 | 8.8 | 1.3323 | 1.496 | 0.86825
| 0.171 | 0 | -9.81 | 8.8 | 1.3225 | 1.5048 | 0.86957
| 0.172 | 0 | -9.81 | 8.8 | 1.3127 | 1.5136 | 0.87089
| 0.173 | 0 | -9.81 | 8.8 | 1.3029 | 1.5224 | 0.8722
| 0.174 | 0 | -9.81 | 8.8 | 1.2931 | 1.5312 | 0.8735
| 0.175 | 0 | -9.81 | 8.8 | 1.2833 | 1.54 | 0.87478
| 0.176 | 0 | -9.81 | 8.8 | 1.2734 | 1.5488 | 0.87606
| 0.177 | 0 | -9.81 | 8.8 | 1.2636 | 1.5576 | 0.87733
| 0.178 | 0 | -9.81 | 8.8 | 1.2538 | 1.5664 | 0.87859
| 0.179 | 0 | -9.81 | 8.8 | 1.244 | 1.5752 | 0.87984
| 0.18 | 0 | -9.81 | 8.8 | 1.2342 | 1.584 | 0.88108
| 0.181 | 0 | -9.81 | 8.8 | 1.2244 | 1.5928 | 0.88231
| 0.182 | 0 | -9.81 | 8.8 | 1.2146 | 1.6016 | 0.88353
| 0.183 | 0 | -9.81 | 8.8 | 1.2048 | 1.6104 | 0.88474
| 0.184 | 0 | -9.81 | 8.8 | 1.195 | 1.6192 | 0.88594
| 0.185 | 0 | -9.81 | 8.8 | 1.1851 | 1.628 | 0.88713
| 0.186 | 0 | -9.81 | 8.8 | 1.1753 | 1.6368 | 0.88831
| 0.187 | 0 | -9.81 | 8.8 | 1.1655 | 1.6456 | 0.88948
| 0.188 | 0 | -9.81 | 8.8 | 1.1557 | 1.6544 | 0.89064
| 0.189 | 0 | -9.81 | 8.8 | 1.1459 | 1.6632 | 0.89179
| 0.19 | 0 | -9.81 | 8.8 | 1.1361 | 1.672 | 0.89293
| 0.191 | 0 | -9.81 | 8.8 | 1.1263 | 1.6808 | 0.89406
| 0.192 | 0 | -9.81 | 8.8 | 1.1165 | 1.6896 | 0.89518
| 0.193 | 0 | -9.81 | 8.8 | 1.1067 | 1.6984 | 0.89629
| 0.194 | 0 | -9.81 | 8.8 | 1.0969 | 1.7072 | 0.8974
| 0.195 | 0 | -9.81 | 8.8 | 1.0871 | 1.716 | 0.89849
| 0.196 | 0 | -9.81 | 8.8 | 1.0772 | 1.7248 | 0.89957
| 0.197 | 0 | -9.81 | 8.8 | 1.0674 | 1.7336 | 0.90064
| 0.198 | 0 | -9.81 | 8.8 | 1.0576 | 1.7424 | 0.9017
| 0.199 | 0 | -9.81 | 8.8 | 1.0478 | 1.7512 | 0.90276
| 0.2 | 0 | -9.81 | 8.8 | 1.038 | 1.76 | 0.9038
| 0.201 | 0 | -9.81 | 8.8 | 1.0282 | 1.7688 | 0.90483
| 0.202 | 0 | -9.81 | 8.8 | 1.0184 | 1.7776 | 0.90586
| 0.203 | 0 | -9.81 | 8.8 | 1.0086 | 1.7864 | 0.90687
| 0.204 | 0 | -9.81 | 8.8 | 0.99876 | 1.7952 | 0.90787
| 0.205 | 0 | -9.81 | 8.8 | 0.98895 | 1.804 | 0.90887
| 0.206 | 0 | -9.81 | 8.8 | 0.97914 | 1.8128 | 0.90985
| 0.207 | 0 | -9.81 | 8.8 | 0.96933 | 1.8216 | 0.91083
| 0.208 | 0 | -9.81 | 8.8 | 0.95952 | 1.8304 | 0.91179
| 0.209 | 0 | -9.81 | 8.8 | 0.94971 | 1.8392 | 0.91274
| 0.21 | 0 | -9.81 | 8.8 | 0.9399 | 1.848 | 0.91369
| 0.211 | 0 | -9.81 | 8.8 | 0.93009 | 1.8568 | 0.91462
| 0.212 | 0 | -9.81 | 8.8 | 0.92028 | 1.8656 | 0.91555
| 0.213 | 0 | -9.81 | 8.8 | 0.91047 | 1.8744 | 0.91647
| 0.214 | 0 | -9.81 | 8.8 | 0.90066 | 1.8832 | 0.91737
| 0.215 | 0 | -9.81 | 8.8 | 0.89085 | 1.892 | 0.91827
| 0.216 | 0 | -9.81 | 8.8 | 0.88104 | 1.9008 | 0.91915
| 0.217 | 0 | -9.81 | 8.8 | 0.87123 | 1.9096 | 0.92003
| 0.218 | 0 | -9.81 | 8.8 | 0.86142 | 1.9184 | 0.92089
| 0.219 | 0 | -9.81 | 8.8 | 0.85161 | 1.9272 | 0.92175
| 0.22 | 0 | -9.81 | 8.8 | 0.8418 | 1.936 | 0.9226
| 0.221 | 0 | -9.81 | 8.8 | 0.83199 | 1.9448 | 0.92343
| 0.222 | 0 | -9.81 | 8.8 | 0.82218 | 1.9536 | 0.92426
| 0.223 | 0 | -9.81 | 8.8 | 0.81237 | 1.9624 | 0.92508
| 0.224 | 0 | -9.81 | 8.8 | 0.80256 | 1.9712 | 0.92589
| 0.225 | 0 | -9.81 | 8.8 | 0.79275 | 1.98 | 0.92668
| 0.226 | 0 | -9.81 | 8.8 | 0.78294 | 1.9888 | 0.92747
| 0.227 | 0 | -9.81 | 8.8 | 0.77313 | 1.9976 | 0.92825
| 0.228 | 0 | -9.81 | 8.8 | 0.76332 | 2.0064 | 0.92902
| 0.229 | 0 | -9.81 | 8.8 | 0.75351 | 2.0152 | 0.92978
| 0.23 | 0 | -9.81 | 8.8 | 0.7437 | 2.024 | 0.93053
| 0.231 | 0 | -9.81 | 8.8 | 0.73389 | 2.0328 | 0.93126
| 0.232 | 0 | -9.81 | 8.8 | 0.72408 | 2.0416 | 0.93199
| 0.233 | 0 | -9.81 | 8.8 | 0.71427 | 2.0504 | 0.93271
| 0.234 | 0 | -9.81 | 8.8 | 0.70446 | 2.0592 | 0.93342
| 0.235 | 0 | -9.81 | 8.8 | 0.69465 | 2.068 | 0.93412
| 0.236 | 0 | -9.81 | 8.8 | 0.68484 | 2.0768 | 0.93481
| 0.237 | 0 | -9.81 | 8.8 | 0.67503 | 2.0856 | 0.93549
| 0.238 | 0 | -9.81 | 8.8 | 0.66522 | 2.0944 | 0.93616
| 0.239 | 0 | -9.81 | 8.8 | 0.65541 | 2.1032 | 0.93682
| 0.24 | 0 | -9.81 | 8.8 | 0.6456 | 2.112 | 0.93747
| 0.241 | 0 | -9.81 | 8.8 | 0.63579 | 2.1208 | 0.93811
| 0.242 | 0 | -9.81 | 8.8 | 0.62598 | 2.1296 | 0.93874
| 0.243 | 0 | -9.81 | 8.8 | 0.61617 | 2.1384 | 0.93936
| 0.244 | 0 | -9.81 | 8.8 | 0.60636 | 2.1472 | 0.93998
| 0.245 | 0 | -9.81 | 8.8 | 0.59655 | 2.156 | 0.94058
| 0.246 | 0 | -9.81 | 8.8 | 0.58674 | 2.1648 | 0.94117
| 0.247 | 0 | -9.81 | 8.8 | 0.57693 | 2.1736 | 0.94175
| 0.248 | 0 | -9.81 | 8.8 | 0.56712 | 2.1824 | 0.94232
| 0.249 | 0 | -9.81 | 8.8 | 0.55731 | 2.1912 | 0.94289
| 0.25 | 0 | -9.81 | 8.8 | 0.5475 | 2.2 | 0.94344
| 0.251 | 0 | -9.81 | 8.8 | 0.53769 | 2.2088 | 0.94398
| 0.252 | 0 | -9.81 | 8.8 | 0.52788 | 2.2176 | 0.94451
| 0.253 | 0 | -9.81 | 8.8 | 0.51807 | 2.2264 | 0.94504
| 0.254 | 0 | -9.81 | 8.8 | 0.50826 | 2.2352 | 0.94555
| 0.255 | 0 | -9.81 | 8.8 | 0.49845 | 2.244 | 0.94605
| 0.256 | 0 | -9.81 | 8.8 | 0.48864 | 2.2528 | 0.94655
| 0.257 | 0 | -9.81 | 8.8 | 0.47883 | 2.2616 | 0.94703
| 0.258 | 0 | -9.81 | 8.8 | 0.46902 | 2.2704 | 0.9475
| 0.259 | 0 | -9.81 | 8.8 | 0.45921 | 2.2792 | 0.94797
| 0.26 | 0 | -9.81 | 8.8 | 0.4494 | 2.288 | 0.94842
| 0.261 | 0 | -9.81 | 8.8 | 0.43959 | 2.2968 | 0.94887
| 0.262 | 0 | -9.81 | 8.8 | 0.42978 | 2.3056 | 0.9493
| 0.263 | 0 | -9.81 | 8.8 | 0.41997 | 2.3144 | 0.94973
| 0.264 | 0 | -9.81 | 8.8 | 0.41016 | 2.3232 | 0.95014
| 0.265 | 0 | -9.81 | 8.8 | 0.40035 | 2.332 | 0.95055
| 0.266 | 0 | -9.81 | 8.8 | 0.39054 | 2.3408 | 0.95094
| 0.267 | 0 | -9.81 | 8.8 | 0.38073 | 2.3496 | 0.95133
| 0.268 | 0 | -9.81 | 8.8 | 0.37092 | 2.3584 | 0.9517
| 0.269 | 0 | -9.81 | 8.8 | 0.36111 | 2.3672 | 0.95207
| 0.27 | 0 | -9.81 | 8.8 | 0.3513 | 2.376 | 0.95243
| 0.271 | 0 | -9.81 | 8.8 | 0.34149 | 2.3848 | 0.95277
| 0.272 | 0 | -9.81 | 8.8 | 0.33168 | 2.3936 | 0.95311
| 0.273 | 0 | -9.81 | 8.8 | 0.32187 | 2.4024 | 0.95344
| 0.274 | 0 | -9.81 | 8.8 | 0.31206 | 2.4112 | 0.95375
| 0.275 | 0 | -9.81 | 8.8 | 0.30225 | 2.42 | 0.95406
| 0.276 | 0 | -9.81 | 8.8 | 0.29244 | 2.4288 | 0.95436
| 0.277 | 0 | -9.81 | 8.8 | 0.28263 | 2.4376 | 0.95464
| 0.278 | 0 | -9.81 | 8.8 | 0.27282 | 2.4464 | 0.95492
| 0.279 | 0 | -9.81 | 8.8 | 0.26301 | 2.4552 | 0.95519
| 0.28 | 0 | -9.81 | 8.8 | 0.2532 | 2.464 | 0.95545
| 0.281 | 0 | -9.81 | 8.8 | 0.24339 | 2.4728 | 0.9557
| 0.282 | 0 | -9.81 | 8.8 | 0.23358 | 2.4816 | 0.95593
| 0.283 | 0 | -9.81 | 8.8 | 0.22377 | 2.4904 | 0.95616
| 0.284 | 0 | -9.81 | 8.8 | 0.21396 | 2.4992 | 0.95638
| 0.285 | 0 | -9.81 | 8.8 | 0.20415 | 2.508 | 0.95659
| 0.286 | 0 | -9.81 | 8.8 | 0.19434 | 2.5168 | 0.95679
| 0.287 | 0 | -9.81 | 8.8 | 0.18453 | 2.5256 | 0.95698
| 0.288 | 0 | -9.81 | 8.8 | 0.17472 | 2.5344 | 0.95716
| 0.289 | 0 | -9.81 | 8.8 | 0.16491 | 2.5432 | 0.95733
| 0.29 | 0 | -9.81 | 8.8 | 0.1551 | 2.552 | 0.95749
| 0.291 | 0 | -9.81 | 8.8 | 0.14529 | 2.5608 | 0.95764
| 0.292 | 0 | -9.81 | 8.8 | 0.13548 | 2.5696 | 0.95778
| 0.293 | 0 | -9.81 | 8.8 | 0.12567 | 2.5784 | 0.95791
| 0.294 | 0 | -9.81 | 8.8 | 0.11586 | 2.5872 | 0.95803
| 0.295 | 0 | -9.81 | 8.8 | 0.10605 | 2.596 | 0.95814
| 0.296 | 0 | -9.81 | 8.8 | 0.09624 | 2.6048 | 0.95824
| 0.297 | 0 | -9.81 | 8.8 | 0.08643 | 2.6136 | 0.95833
| 0.298 | 0 | -9.81 | 8.8 | 0.07662 | 2.6224 | 0.95842
| 0.299 | 0 | -9.81 | 8.8 | 0.06681 | 2.6312 | 0.95849
| 0.3 | 0 | -9.81 | 8.8 | 0.057 | 2.64 | 0.95855
| 0.301 | 0 | -9.81 | 8.8 | 0.04719 | 2.6488 | 0.9586
| 0.302 | 0 | -9.81 | 8.8 | 0.03738 | 2.6576 | 0.95864
| 0.303 | 0 | -9.81 | 8.8 | 0.02757 | 2.6664 | 0.95868
| 0.304 | 0 | -9.81 | 8.8 | 0.01776 | 2.6752 | 0.9587
| 0.305 | 0 | -9.81 | 8.8 | 0.00795 | 2.684 | 0.95871
| 0.306 | 0 | -9.81 | 8.8 | -0.00186 | 2.6928 | 0.95872
| 0.307 | 0 | -9.81 | 8.8 | -0.01167 | 2.7016 | 0.95871
| 0.308 | 0 | -9.81 | 8.8 | -0.02148 | 2.7104 | 0.95869
| 0.309 | 0 | -9.81 | 8.8 | -0.03129 | 2.7192 | 0.95867
| 0.31 | 0 | -9.81 | 8.8 | -0.0411 | 2.728 | 0.95863
| 0.311 | 0 | -9.81 | 8.8 | -0.05091 | 2.7368 | 0.95858
| 0.312 | 0 | -9.81 | 8.8 | -0.06072 | 2.7456 | 0.95853
| 0.313 | 0 | -9.81 | 8.8 | -0.07053 | 2.7544 | 0.95846
| 0.314 | 0 | -9.81 | 8.8 | -0.08034 | 2.7632 | 0.95839
| 0.315 | 0 | -9.81 | 8.8 | -0.09015 | 2.772 | 0.9583
| 0.316 | 0 | -9.81 | 8.8 | -0.09996 | 2.7808 | 0.95821
| 0.317 | 0 | -9.81 | 8.8 | -0.10977 | 2.7896 | 0.9581
| 0.318 | 0 | -9.81 | 8.8 | -0.11958 | 2.7984 | 0.95799
| 0.319 | 0 | -9.81 | 8.8 | -0.12939 | 2.8072 | 0.95786
| 0.32 | 0 | -9.81 | 8.8 | -0.1392 | 2.816 | 0.95773
| 0.321 | 0 | -9.81 | 8.8 | -0.14901 | 2.8248 | 0.95758
| 0.322 | 0 | -9.81 | 8.8 | -0.15882 | 2.8336 | 0.95743
| 0.323 | 0 | -9.81 | 8.8 | -0.16863 | 2.8424 | 0.95727
| 0.324 | 0 | -9.81 | 8.8 | -0.17844 | 2.8512 | 0.95709
| 0.325 | 0 | -9.81 | 8.8 | -0.18825 | 2.86 | 0.95691
| 0.326 | 0 | -9.81 | 8.8 | -0.19806 | 2.8688 | 0.95672
| 0.327 | 0 | -9.81 | 8.8 | -0.20787 | 2.8776 | 0.95651
| 0.328 | 0 | -9.81 | 8.8 | -0.21768 | 2.8864 | 0.9563
| 0.329 | 0 | -9.81 | 8.8 | -0.22749 | 2.8952 | 0.95608
| 0.33 | 0 | -9.81 | 8.8 | -0.2373 | 2.904 | 0.95585
| 0.331 | 0 | -9.81 | 8.8 | -0.24711 | 2.9128 | 0.9556
| 0.332 | 0 | -9.81 | 8.8 | -0.25692 | 2.9216 | 0.95535
| 0.333 | 0 | -9.81 | 8.8 | -0.26673 | 2.9304 | 0.95509
| 0.334 | 0 | -9.81 | 8.8 | -0.27654 | 2.9392 | 0.95482
| 0.335 | 0 | -9.81 | 8.8 | -0.28635 | 2.948 | 0.95454
| 0.336 | 0 | -9.81 | 8.8 | -0.29616 | 2.9568 | 0.95425
| 0.337 | 0 | -9.81 | 8.8 | -0.30597 | 2.9656 | 0.95394
| 0.338 | 0 | -9.81 | 8.8 | -0.31578 | 2.9744 | 0.95363
| 0.339 | 0 | -9.81 | 8.8 | -0.32559 | 2.9832 | 0.95331
| 0.34 | 0 | -9.81 | 8.8 | -0.3354 | 2.992 | 0.95298
| 0.341 | 0 | -9.81 | 8.8 | -0.34521 | 3.0008 | 0.95264
| 0.342 | 0 | -9.81 | 8.8 | -0.35502 | 3.0096 | 0.95229
| 0.343 | 0 | -9.81 | 8.8 | -0.36483 | 3.0184 | 0.95193
| 0.344 | 0 | -9.81 | 8.8 | -0.37464 | 3.0272 | 0.95156
| 0.345 | 0 | -9.81 | 8.8 | -0.38445 | 3.036 | 0.95118
| 0.346 | 0 | -9.81 | 8.8 | -0.39426 | 3.0448 | 0.95079
| 0.347 | 0 | -9.81 | 8.8 | -0.40407 | 3.0536 | 0.95039
| 0.348 | 0 | -9.81 | 8.8 | -0.41388 | 3.0624 | 0.94998
| 0.349 | 0 | -9.81 | 8.8 | -0.42369 | 3.0712 | 0.94957
| 0.35 | 0 | -9.81 | 8.8 | -0.4335 | 3.08 | 0.94914
| 0.351 | 0 | -9.81 | 8.8 | -0.44331 | 3.0888 | 0.9487
| 0.352 | 0 | -9.81 | 8.8 | -0.45312 | 3.0976 | 0.94825
| 0.353 | 0 | -9.81 | 8.8 | -0.46293 | 3.1064 | 0.94779
| 0.354 | 0 | -9.81 | 8.8 | -0.47274 | 3.1152 | 0.94733
| 0.355 | 0 | -9.81 | 8.8 | -0.48255 | 3.124 | 0.94685
| 0.356 | 0 | -9.81 | 8.8 | -0.49236 | 3.1328 | 0.94636
| 0.357 | 0 | -9.81 | 8.8 | -0.50217 | 3.1416 | 0.94586
| 0.358 | 0 | -9.81 | 8.8 | -0.51198 | 3.1504 | 0.94536
| 0.359 | 0 | -9.81 | 8.8 | -0.52179 | 3.1592 | 0.94484
| 0.36 | 0 | -9.81 | 8.8 | -0.5316 | 3.168 | 0.94431
| 0.361 | 0 | -9.81 | 8.8 | -0.54141 | 3.1768 | 0.94378
| 0.362 | 0 | -9.81 | 8.8 | -0.55122 | 3.1856 | 0.94323
| 0.363 | 0 | -9.81 | 8.8 | -0.56103 | 3.1944 | 0.94267
| 0.364 | 0 | -9.81 | 8.8 | -0.57084 | 3.2032 | 0.94211
| 0.365 | 0 | -9.81 | 8.8 | -0.58065 | 3.212 | 0.94153
| 0.366 | 0 | -9.81 | 8.8 | -0.59046 | 3.2208 | 0.94095
| 0.367 | 0 | -9.81 | 8.8 | -0.60027 | 3.2296 | 0.94035
| 0.368 | 0 | -9.81 | 8.8 | -0.61008 | 3.2384 | 0.93975
| 0.369 | 0 | -9.81 | 8.8 | -0.61989 | 3.2472 | 0.93913
| 0.37 | 0 | -9.81 | 8.8 | -0.6297 | 3.256 | 0.93851
| 0.371 | 0 | -9.81 | 8.8 | -0.63951 | 3.2648 | 0.93787
| 0.372 | 0 | -9.81 | 8.8 | -0.64932 | 3.2736 | 0.93723
| 0.373 | 0 | -9.81 | 8.8 | -0.65913 | 3.2824 | 0.93657
| 0.374 | 0 | -9.81 | 8.8 | -0.66894 | 3.2912 | 0.93591
| 0.375 | 0 | -9.81 | 8.8 | -0.67875 | 3.3 | 0.93523
| 0.376 | 0 | -9.81 | 8.8 | -0.68856 | 3.3088 | 0.93455
| 0.377 | 0 | -9.81 | 8.8 | -0.69837 | 3.3176 | 0.93386
| 0.378 | 0 | -9.81 | 8.8 | -0.70818 | 3.3264 | 0.93315
| 0.379 | 0 | -9.81 | 8.8 | -0.71799 | 3.3352 | 0.93244
| 0.38 | 0 | -9.81 | 8.8 | -0.7278 | 3.344 | 0.93172
| 0.381 | 0 | -9.81 | 8.8 | -0.73761 | 3.3528 | 0.93099
| 0.382 | 0 | -9.81 | 8.8 | -0.74742 | 3.3616 | 0.93024
| 0.383 | 0 | -9.81 | 8.8 | -0.75723 | 3.3704 | 0.92949
| 0.384 | 0 | -9.81 | 8.8 | -0.76704 | 3.3792 | 0.92873
| 0.385 | 0 | -9.81 | 8.8 | -0.77685 | 3.388 | 0.92796
| 0.386 | 0 | -9.81 | 8.8 | -0.78666 | 3.3968 | 0.92717
| 0.387 | 0 | -9.81 | 8.8 | -0.79647 | 3.4056 | 0.92638
| 0.388 | 0 | -9.81 | 8.8 | -0.80628 | 3.4144 | 0.92558
| 0.389 | 0 | -9.81 | 8.8 | -0.81609 | 3.4232 | 0.92477
| 0.39 | 0 | -9.81 | 8.8 | -0.8259 | 3.432 | 0.92395
| 0.391 | 0 | -9.81 | 8.8 | -0.83571 | 3.4408 | 0.92312
| 0.392 | 0 | -9.81 | 8.8 | -0.84552 | 3.4496 | 0.92228
| 0.393 | 0 | -9.81 | 8.8 | -0.85533 | 3.4584 | 0.92143
| 0.394 | 0 | -9.81 | 8.8 | -0.86514 | 3.4672 | 0.92057
| 0.395 | 0 | -9.81 | 8.8 | -0.87495 | 3.476 | 0.9197
| 0.396 | 0 | -9.81 | 8.8 | -0.88476 | 3.4848 | 0.91882
| 0.397 | 0 | -9.81 | 8.8 | -0.89457 | 3.4936 | 0.91793
| 0.398 | 0 | -9.81 | 8.8 | -0.90438 | 3.5024 | 0.91703
| 0.399 | 0 | -9.81 | 8.8 | -0.91419 | 3.5112 | 0.91612
| 0.4 | 0 | -9.81 | 8.8 | -0.924 | 3.52 | 0.9152
| 0.401 | 0 | -9.81 | 8.8 | -0.93381 | 3.5288 | 0.91427
| 0.402 | 0 | -9.81 | 8.8 | -0.94362 | 3.5376 | 0.91333
| 0.403 | 0 | -9.81 | 8.8 | -0.95343 | 3.5464 | 0.91238
| 0.404 | 0 | -9.81 | 8.8 | -0.96324 | 3.5552 | 0.91143
| 0.405 | 0 | -9.81 | 8.8 | -0.97305 | 3.564 | 0.91046
| 0.406 | 0 | -9.81 | 8.8 | -0.98286 | 3.5728 | 0.90948
| 0.407 | 0 | -9.81 | 8.8 | -0.99267 | 3.5816 | 0.90849
| 0.408 | 0 | -9.81 | 8.8 | -1.0025 | 3.5904 | 0.90749
| 0.409 | 0 | -9.81 | 8.8 | -1.0123 | 3.5992 | 0.90649
| 0.41 | 0 | -9.81 | 8.8 | -1.0221 | 3.608 | 0.90547
| 0.411 | 0 | -9.81 | 8.8 | -1.0319 | 3.6168 | 0.90444
| 0.412 | 0 | -9.81 | 8.8 | -1.0417 | 3.6256 | 0.90341
| 0.413 | 0 | -9.81 | 8.8 | -1.0515 | 3.6344 | 0.90236
| 0.414 | 0 | -9.81 | 8.8 | -1.0613 | 3.6432 | 0.9013
| 0.415 | 0 | -9.81 | 8.8 | -1.0712 | 3.652 | 0.90024
| 0.416 | 0 | -9.81 | 8.8 | -1.081 | 3.6608 | 0.89916
| 0.417 | 0 | -9.81 | 8.8 | -1.0908 | 3.6696 | 0.89807
| 0.418 | 0 | -9.81 | 8.8 | -1.1006 | 3.6784 | 0.89698
| 0.419 | 0 | -9.81 | 8.8 | -1.1104 | 3.6872 | 0.89587
| 0.42 | 0 | -9.81 | 8.8 | -1.1202 | 3.696 | 0.89476
| 0.421 | 0 | -9.81 | 8.8 | -1.13 | 3.7048 | 0.89363
| 0.422 | 0 | -9.81 | 8.8 | -1.1398 | 3.7136 | 0.8925
| 0.423 | 0 | -9.81 | 8.8 | -1.1496 | 3.7224 | 0.89135
| 0.424 | 0 | -9.81 | 8.8 | -1.1594 | 3.7312 | 0.8902
| 0.425 | 0 | -9.81 | 8.8 | -1.1692 | 3.74 | 0.88903
| 0.426 | 0 | -9.81 | 8.8 | -1.1791 | 3.7488 | 0.88786
| 0.427 | 0 | -9.81 | 8.8 | -1.1889 | 3.7576 | 0.88668
| 0.428 | 0 | -9.81 | 8.8 | -1.1987 | 3.7664 | 0.88548
| 0.429 | 0 | -9.81 | 8.8 | -1.2085 | 3.7752 | 0.88428
| 0.43 | 0 | -9.81 | 8.8 | -1.2183 | 3.784 | 0.88307
| 0.431 | 0 | -9.81 | 8.8 | -1.2281 | 3.7928 | 0.88184
| 0.432 | 0 | -9.81 | 8.8 | -1.2379 | 3.8016 | 0.88061
| 0.433 | 0 | -9.81 | 8.8 | -1.2477 | 3.8104 | 0.87937
| 0.434 | 0 | -9.81 | 8.8 | -1.2575 | 3.8192 | 0.87811
| 0.435 | 0 | -9.81 | 8.8 | -1.2673 | 3.828 | 0.87685
| 0.436 | 0 | -9.81 | 8.8 | -1.2772 | 3.8368 | 0.87558
| 0.437 | 0 | -9.81 | 8.8 | -1.287 | 3.8456 | 0.8743
| 0.438 | 0 | -9.81 | 8.8 | -1.2968 | 3.8544 | 0.87301
| 0.439 | 0 | -9.81 | 8.8 | -1.3066 | 3.8632 | 0.8717
| 0.44 | 0 | -9.81 | 8.8 | -1.3164 | 3.872 | 0.87039
| 0.441 | 0 | -9.81 | 8.8 | -1.3262 | 3.8808 | 0.86907
| 0.442 | 0 | -9.81 | 8.8 | -1.336 | 3.8896 | 0.86774
| 0.443 | 0 | -9.81 | 8.8 | -1.3458 | 3.8984 | 0.8664
| 0.444 | 0 | -9.81 | 8.8 | -1.3556 | 3.9072 | 0.86505
| 0.445 | 0 | -9.81 | 8.8 | -1.3655 | 3.916 | 0.86369
| 0.446 | 0 | -9.81 | 8.8 | -1.3753 | 3.9248 | 0.86232
| 0.447 | 0 | -9.81 | 8.8 | -1.3851 | 3.9336 | 0.86094
| 0.448 | 0 | -9.81 | 8.8 | -1.3949 | 3.9424 | 0.85955
| 0.449 | 0 | -9.81 | 8.8 | -1.4047 | 3.9512 | 0.85815
| 0.45 | 0 | -9.81 | 8.8 | -1.4145 | 3.96 | 0.85674
| 0.451 | 0 | -9.81 | 8.8 | -1.4243 | 3.9688 | 0.85532
| 0.452 | 0 | -9.81 | 8.8 | -1.4341 | 3.9776 | 0.85389
| 0.453 | 0 | -9.81 | 8.8 | -1.4439 | 3.9864 | 0.85245
| 0.454 | 0 | -9.81 | 8.8 | -1.4537 | 3.9952 | 0.851
| 0.455 | 0 | -9.81 | 8.8 | -1.4635 | 4.004 | 0.84954
| 0.456 | 0 | -9.81 | 8.8 | -1.4734 | 4.0128 | 0.84807
| 0.457 | 0 | -9.81 | 8.8 | -1.4832 | 4.0216 | 0.8466
| 0.458 | 0 | -9.81 | 8.8 | -1.493 | 4.0304 | 0.84511
| 0.459 | 0 | -9.81 | 8.8 | -1.5028 | 4.0392 | 0.84361
| 0.46 | 0 | -9.81 | 8.8 | -1.5126 | 4.048 | 0.8421
| 0.461 | 0 | -9.81 | 8.8 | -1.5224 | 4.0568 | 0.84058
| 0.462 | 0 | -9.81 | 8.8 | -1.5322 | 4.0656 | 0.83906
| 0.463 | 0 | -9.81 | 8.8 | -1.542 | 4.0744 | 0.83752
| 0.464 | 0 | -9.81 | 8.8 | -1.5518 | 4.0832 | 0.83597
| 0.465 | 0 | -9.81 | 8.8 | -1.5616 | 4.092 | 0.83442
| 0.466 | 0 | -9.81 | 8.8 | -1.5715 | 4.1008 | 0.83285
| 0.467 | 0 | -9.81 | 8.8 | -1.5813 | 4.1096 | 0.83127
| 0.468 | 0 | -9.81 | 8.8 | -1.5911 | 4.1184 | 0.82969
| 0.469 | 0 | -9.81 | 8.8 | -1.6009 | 4.1272 | 0.82809
| 0.47 | 0 | -9.81 | 8.8 | -1.6107 | 4.136 | 0.82649
| 0.471 | 0 | -9.81 | 8.8 | -1.6205 | 4.1448 | 0.82487
| 0.472 | 0 | -9.81 | 8.8 | -1.6303 | 4.1536 | 0.82324
| 0.473 | 0 | -9.81 | 8.8 | -1.6401 | 4.1624 | 0.82161
| 0.474 | 0 | -9.81 | 8.8 | -1.6499 | 4.1712 | 0.81996
| 0.475 | 0 | -9.81 | 8.8 | -1.6598 | 4.18 | 0.81831
| 0.476 | 0 | -9.81 | 8.8 | -1.6696 | 4.1888 | 0.81664
| 0.477 | 0 | -9.81 | 8.8 | -1.6794 | 4.1976 | 0.81497
| 0.478 | 0 | -9.81 | 8.8 | -1.6892 | 4.2064 | 0.81329
| 0.479 | 0 | -9.81 | 8.8 | -1.699 | 4.2152 | 0.81159
| 0.48 | 0 | -9.81 | 8.8 | -1.7088 | 4.224 | 0.80989
| 0.481 | 0 | -9.81 | 8.8 | -1.7186 | 4.2328 | 0.80817
| 0.482 | 0 | -9.81 | 8.8 | -1.7284 | 4.2416 | 0.80645
| 0.483 | 0 | -9.81 | 8.8 | -1.7382 | 4.2504 | 0.80472
| 0.484 | 0 | -9.81 | 8.8 | -1.748 | 4.2592 | 0.80297
| 0.485 | 0 | -9.81 | 8.8 | -1.7578 | 4.268 | 0.80122
| 0.486 | 0 | -9.81 | 8.8 | -1.7677 | 4.2768 | 0.79946
| 0.487 | 0 | -9.81 | 8.8 | -1.7775 | 4.2856 | 0.79769
| 0.488 | 0 | -9.81 | 8.8 | -1.7873 | 4.2944 | 0.7959
| 0.489 | 0 | -9.81 | 8.8 | -1.7971 | 4.3032 | 0.79411
| 0.49 | 0 | -9.81 | 8.8 | -1.8069 | 4.312 | 0.79231
| 0.491 | 0 | -9.81 | 8.8 | -1.8167 | 4.3208 | 0.7905
| 0.492 | 0 | -9.81 | 8.8 | -1.8265 | 4.3296 | 0.78868
| 0.493 | 0 | -9.81 | 8.8 | -1.8363 | 4.3384 | 0.78684
| 0.494 | 0 | -9.81 | 8.8 | -1.8461 | 4.3472 | 0.785
| 0.495 | 0 | -9.81 | 8.8 | -1.8559 | 4.356 | 0.78315
| 0.496 | 0 | -9.81 | 8.8 | -1.8658 | 4.3648 | 0.78129
| 0.497 | 0 | -9.81 | 8.8 | -1.8756 | 4.3736 | 0.77942
| 0.498 | 0 | -9.81 | 8.8 | -1.8854 | 4.3824 | 0.77754
| 0.499 | 0 | -9.81 | 8.8 | -1.8952 | 4.3912 | 0.77565
| 0.5 | 0 | -9.81 | 8.8 | -1.905 | 4.4 | 0.77375
| 0.501 | 0 | -9.81 | 8.8 | -1.9148 | 4.4088 | 0.77184
| 0.502 | 0 | -9.81 | 8.8 | -1.9246 | 4.4176 | 0.76992
| 0.503 | 0 | -9.81 | 8.8 | -1.9344 | 4.4264 | 0.76799
| 0.504 | 0 | -9.81 | 8.8 | -1.9442 | 4.4352 | 0.76605
| 0.505 | 0 | -9.81 | 8.8 | -1.9541 | 4.444 | 0.7641
| 0.506 | 0 | -9.81 | 8.8 | -1.9639 | 4.4528 | 0.76214
| 0.507 | 0 | -9.81 | 8.8 | -1.9737 | 4.4616 | 0.76017
| 0.508 | 0 | -9.81 | 8.8 | -1.9835 | 4.4704 | 0.7582
| 0.509 | 0 | -9.81 | 8.8 | -1.9933 | 4.4792 | 0.75621
| 0.51 | 0 | -9.81 | 8.8 | -2.0031 | 4.488 | 0.75421
| 0.511 | 0 | -9.81 | 8.8 | -2.0129 | 4.4968 | 0.7522
| 0.512 | 0 | -9.81 | 8.8 | -2.0227 | 4.5056 | 0.75018
| 0.513 | 0 | -9.81 | 8.8 | -2.0325 | 4.5144 | 0.74816
| 0.514 | 0 | -9.81 | 8.8 | -2.0423 | 4.5232 | 0.74612
| 0.515 | 0 | -9.81 | 8.8 | -2.0522 | 4.532 | 0.74407
| 0.516 | 0 | -9.81 | 8.8 | -2.062 | 4.5408 | 0.74201
| 0.517 | 0 | -9.81 | 8.8 | -2.0718 | 4.5496 | 0.73995
| 0.518 | 0 | -9.81 | 8.8 | -2.0816 | 4.5584 | 0.73787
| 0.519 | 0 | -9.81 | 8.8 | -2.0914 | 4.5672 | 0.73578
| 0.52 | 0 | -9.81 | 8.8 | -2.1012 | 4.576 | 0.73369
| 0.521 | 0 | -9.81 | 8.8 | -2.111 | 4.5848 | 0.73158
| 0.522 | 0 | -9.81 | 8.8 | -2.1208 | 4.5936 | 0.72947
| 0.523 | 0 | -9.81 | 8.8 | -2.1306 | 4.6024 | 0.72734
| 0.524 | 0 | -9.81 | 8.8 | -2.1404 | 4.6112 | 0.7252
| 0.525 | 0 | -9.81 | 8.8 | -2.1503 | 4.62 | 0.72306
| 0.526 | 0 | -9.81 | 8.8 | -2.1601 | 4.6288 | 0.7209
| 0.527 | 0 | -9.81 | 8.8 | -2.1699 | 4.6376 | 0.71874
| 0.528 | 0 | -9.81 | 8.8 | -2.1797 | 4.6464 | 0.71656
| 0.529 | 0 | -9.81 | 8.8 | -2.1895 | 4.6552 | 0.71438
| 0.53 | 0 | -9.81 | 8.8 | -2.1993 | 4.664 | 0.71219
| 0.531 | 0 | -9.81 | 8.8 | -2.2091 | 4.6728 | 0.70998
| 0.532 | 0 | -9.81 | 8.8 | -2.2189 | 4.6816 | 0.70777
| 0.533 | 0 | -9.81 | 8.8 | -2.2287 | 4.6904 | 0.70554
| 0.534 | 0 | -9.81 | 8.8 | -2.2385 | 4.6992 | 0.70331
| 0.535 | 0 | -9.81 | 8.8 | -2.2483 | 4.708 | 0.70107
| 0.536 | 0 | -9.81 | 8.8 | -2.2582 | 4.7168 | 0.69881
| 0.537 | 0 | -9.81 | 8.8 | -2.268 | 4.7256 | 0.69655
| 0.538 | 0 | -9.81 | 8.8 | -2.2778 | 4.7344 | 0.69428
| 0.539 | 0 | -9.81 | 8.8 | -2.2876 | 4.7432 | 0.69199
| 0.54 | 0 | -9.81 | 8.8 | -2.2974 | 4.752 | 0.6897
| 0.541 | 0 | -9.81 | 8.8 | -2.3072 | 4.7608 | 0.6874
| 0.542 | 0 | -9.81 | 8.8 | -2.317 | 4.7696 | 0.68509
| 0.543 | 0 | -9.81 | 8.8 | -2.3268 | 4.7784 | 0.68277
| 0.544 | 0 | -9.81 | 8.8 | -2.3366 | 4.7872 | 0.68043
| 0.545 | 0 | -9.81 | 8.8 | -2.3464 | 4.796 | 0.67809
| 0.546 | 0 | -9.81 | 8.8 | -2.3563 | 4.8048 | 0.67574
| 0.547 | 0 | -9.81 | 8.8 | -2.3661 | 4.8136 | 0.67338
| 0.548 | 0 | -9.81 | 8.8 | -2.3759 | 4.8224 | 0.67101
| 0.549 | 0 | -9.81 | 8.8 | -2.3857 | 4.8312 | 0.66863
| 0.55 | 0 | -9.81 | 8.8 | -2.3955 | 4.84 | 0.66624
| 0.551 | 0 | -9.81 | 8.8 | -2.4053 | 4.8488 | 0.66384
| 0.552 | 0 | -9.81 | 8.8 | -2.4151 | 4.8576 | 0.66143
| 0.553 | 0 | -9.81 | 8.8 | -2.4249 | 4.8664 | 0.65901
| 0.554 | 0 | -9.81 | 8.8 | -2.4347 | 4.8752 | 0.65658
| 0.555 | 0 | -9.81 | 8.8 | -2.4446 | 4.884 | 0.65414
| 0.556 | 0 | -9.81 | 8.8 | -2.4544 | 4.8928 | 0.65169
| 0.557 | 0 | -9.81 | 8.8 | -2.4642 | 4.9016 | 0.64923
| 0.558 | 0 | -9.81 | 8.8 | -2.474 | 4.9104 | 0.64676
| 0.559 | 0 | -9.81 | 8.8 | -2.4838 | 4.9192 | 0.64428
| 0.56 | 0 | -9.81 | 8.8 | -2.4936 | 4.928 | 0.64179
| 0.561 | 0 | -9.81 | 8.8 | -2.5034 | 4.9368 | 0.63929
| 0.562 | 0 | -9.81 | 8.8 | -2.5132 | 4.9456 | 0.63679
| 0.563 | 0 | -9.81 | 8.8 | -2.523 | 4.9544 | 0.63427
| 0.564 | 0 | -9.81 | 8.8 | -2.5328 | 4.9632 | 0.63174
| 0.565 | 0 | -9.81 | 8.8 | -2.5427 | 4.972 | 0.6292
| 0.566 | 0 | -9.81 | 8.8 | -2.5525 | 4.9808 | 0.62665
| 0.567 | 0 | -9.81 | 8.8 | -2.5623 | 4.9896 | 0.6241
| 0.568 | 0 | -9.81 | 8.8 | -2.5721 | 4.9984 | 0.62153
| 0.569 | 0 | -9.81 | 8.8 | -2.5819 | 5.0072 | 0.61895
| 0.57 | 0 | -9.81 | 8.8 | -2.5917 | 5.016 | 0.61637
| 0.571 | 0 | -9.81 | 8.8 | -2.6015 | 5.0248 | 0.61377
| 0.572 | 0 | -9.81 | 8.8 | -2.6113 | 5.0336 | 0.61116
| 0.573 | 0 | -9.81 | 8.8 | -2.6211 | 5.0424 | 0.60855
| 0.574 | 0 | -9.81 | 8.8 | -2.6309 | 5.0512 | 0.60592
| 0.575 | 0 | -9.81 | 8.8 | -2.6408 | 5.06 | 0.60328
| 0.576 | 0 | -9.81 | 8.8 | -2.6506 | 5.0688 | 0.60064
| 0.577 | 0 | -9.81 | 8.8 | -2.6604 | 5.0776 | 0.59798
| 0.578 | 0 | -9.81 | 8.8 | -2.6702 | 5.0864 | 0.59532
| 0.579 | 0 | -9.81 | 8.8 | -2.68 | 5.0952 | 0.59264
| 0.58 | 0 | -9.81 | 8.8 | -2.6898 | 5.104 | 0.58996
| 0.581 | 0 | -9.81 | 8.8 | -2.6996 | 5.1128 | 0.58726
| 0.582 | 0 | -9.81 | 8.8 | -2.7094 | 5.1216 | 0.58456
| 0.583 | 0 | -9.81 | 8.8 | -2.7192 | 5.1304 | 0.58184
| 0.584 | 0 | -9.81 | 8.8 | -2.729 | 5.1392 | 0.57912
| 0.585 | 0 | -9.81 | 8.8 | -2.7388 | 5.148 | 0.57639
| 0.586 | 0 | -9.81 | 8.8 | -2.7487 | 5.1568 | 0.57364
| 0.587 | 0 | -9.81 | 8.8 | -2.7585 | 5.1656 | 0.57089
| 0.588 | 0 | -9.81 | 8.8 | -2.7683 | 5.1744 | 0.56813
| 0.589 | 0 | -9.81 | 8.8 | -2.7781 | 5.1832 | 0.56535
| 0.59 | 0 | -9.81 | 8.8 | -2.7879 | 5.192 | 0.56257
| 0.591 | 0 | -9.81 | 8.8 | -2.7977 | 5.2008 | 0.55978
| 0.592 | 0 | -9.81 | 8.8 | -2.8075 | 5.2096 | 0.55697
| 0.593 | 0 | -9.81 | 8.8 | -2.8173 | 5.2184 | 0.55416
| 0.594 | 0 | -9.81 | 8.8 | -2.8271 | 5.2272 | 0.55134
| 0.595 | 0 | -9.81 | 8.8 | -2.8369 | 5.236 | 0.54851
| 0.596 | 0 | -9.81 | 8.8 | -2.8468 | 5.2448 | 0.54567
| 0.597 | 0 | -9.81 | 8.8 | -2.8566 | 5.2536 | 0.54281
| 0.598 | 0 | -9.81 | 8.8 | -2.8664 | 5.2624 | 0.53995
| 0.599 | 0 | -9.81 | 8.8 | -2.8762 | 5.2712 | 0.53708
| 0.6 | 0 | -9.81 | 8.8 | -2.886 | 5.28 | 0.5342
| 0.601 | 0 | -9.81 | 8.8 | -2.8958 | 5.2888 | 0.53131
| 0.602 | 0 | -9.81 | 8.8 | -2.9056 | 5.2976 | 0.52841
| 0.603 | 0 | -9.81 | 8.8 | -2.9154 | 5.3064 | 0.5255
| 0.604 | 0 | -9.81 | 8.8 | -2.9252 | 5.3152 | 0.52258
| 0.605 | 0 | -9.81 | 8.8 | -2.935 | 5.324 | 0.51965
| 0.606 | 0 | -9.81 | 8.8 | -2.9449 | 5.3328 | 0.51671
| 0.607 | 0 | -9.81 | 8.8 | -2.9547 | 5.3416 | 0.51376
| 0.608 | 0 | -9.81 | 8.8 | -2.9645 | 5.3504 | 0.5108
| 0.609 | 0 | -9.81 | 8.8 | -2.9743 | 5.3592 | 0.50783
| 0.61 | 0 | -9.81 | 8.8 | -2.9841 | 5.368 | 0.50485
| 0.611 | 0 | -9.81 | 8.8 | -2.9939 | 5.3768 | 0.50186
| 0.612 | 0 | -9.81 | 8.8 | -3.0037 | 5.3856 | 0.49886
| 0.613 | 0 | -9.81 | 8.8 | -3.0135 | 5.3944 | 0.49585
| 0.614 | 0 | -9.81 | 8.8 | -3.0233 | 5.4032 | 0.49283
| 0.615 | 0 | -9.81 | 8.8 | -3.0331 | 5.412 | 0.48981
| 0.616 | 0 | -9.81 | 8.8 | -3.043 | 5.4208 | 0.48677
| 0.617 | 0 | -9.81 | 8.8 | -3.0528 | 5.4296 | 0.48372
| 0.618 | 0 | -9.81 | 8.8 | -3.0626 | 5.4384 | 0.48066
| 0.619 | 0 | -9.81 | 8.8 | -3.0724 | 5.4472 | 0.4776
| 0.62 | 0 | -9.81 | 8.8 | -3.0822 | 5.456 | 0.47452
| 0.621 | 0 | -9.81 | 8.8 | -3.092 | 5.4648 | 0.47143
| 0.622 | 0 | -9.81 | 8.8 | -3.1018 | 5.4736 | 0.46833
| 0.623 | 0 | -9.81 | 8.8 | -3.1116 | 5.4824 | 0.46523
| 0.624 | 0 | -9.81 | 8.8 | -3.1214 | 5.4912 | 0.46211
| 0.625 | 0 | -9.81 | 8.8 | -3.1312 | 5.5 | 0.45898
| 0.626 | 0 | -9.81 | 8.8 | -3.1411 | 5.5088 | 0.45585
| 0.627 | 0 | -9.81 | 8.8 | -3.1509 | 5.5176 | 0.4527
| 0.628 | 0 | -9.81 | 8.8 | -3.1607 | 5.5264 | 0.44955
| 0.629 | 0 | -9.81 | 8.8 | -3.1705 | 5.5352 | 0.44638
| 0.63 | 0 | -9.81 | 8.8 | -3.1803 | 5.544 | 0.44321
| 0.631 | 0 | -9.81 | 8.8 | -3.1901 | 5.5528 | 0.44002
| 0.632 | 0 | -9.81 | 8.8 | -3.1999 | 5.5616 | 0.43683
| 0.633 | 0 | -9.81 | 8.8 | -3.2097 | 5.5704 | 0.43362
| 0.634 | 0 | -9.81 | 8.8 | -3.2195 | 5.5792 | 0.43041
| 0.635 | 0 | -9.81 | 8.8 | -3.2293 | 5.588 | 0.42718
| 0.636 | 0 | -9.81 | 8.8 | -3.2392 | 5.5968 | 0.42395
| 0.637 | 0 | -9.81 | 8.8 | -3.249 | 5.6056 | 0.4207
| 0.638 | 0 | -9.81 | 8.8 | -3.2588 | 5.6144 | 0.41745
| 0.639 | 0 | -9.81 | 8.8 | -3.2686 | 5.6232 | 0.41419
| 0.64 | 0 | -9.81 | 8.8 | -3.2784 | 5.632 | 0.41091
| 0.641 | 0 | -9.81 | 8.8 | -3.2882 | 5.6408 | 0.40763
| 0.642 | 0 | -9.81 | 8.8 | -3.298 | 5.6496 | 0.40434
| 0.643 | 0 | -9.81 | 8.8 | -3.3078 | 5.6584 | 0.40103
| 0.644 | 0 | -9.81 | 8.8 | -3.3176 | 5.6672 | 0.39772
| 0.645 | 0 | -9.81 | 8.8 | -3.3274 | 5.676 | 0.3944
| 0.646 | 0 | -9.81 | 8.8 | -3.3373 | 5.6848 | 0.39107
| 0.647 | 0 | -9.81 | 8.8 | -3.3471 | 5.6936 | 0.38772
| 0.648 | 0 | -9.81 | 8.8 | -3.3569 | 5.7024 | 0.38437
| 0.649 | 0 | -9.81 | 8.8 | -3.3667 | 5.7112 | 0.38101
| 0.65 | 0 | -9.81 | 8.8 | -3.3765 | 5.72 | 0.37764
| 0.651 | 0 | -9.81 | 8.8 | -3.3863 | 5.7288 | 0.37426
| 0.652 | 0 | -9.81 | 8.8 | -3.3961 | 5.7376 | 0.37086
| 0.653 | 0 | -9.81 | 8.8 | -3.4059 | 5.7464 | 0.36746
| 0.654 | 0 | -9.81 | 8.8 | -3.4157 | 5.7552 | 0.36405
| 0.655 | 0 | -9.81 | 8.8 | -3.4255 | 5.764 | 0.36063
| 0.656 | 0 | -9.81 | 8.8 | -3.4354 | 5.7728 | 0.3572
| 0.657 | 0 | -9.81 | 8.8 | -3.4452 | 5.7816 | 0.35376
| 0.658 | 0 | -9.81 | 8.8 | -3.455 | 5.7904 | 0.35031
| 0.659 | 0 | -9.81 | 8.8 | -3.4648 | 5.7992 | 0.34685
| 0.66 | 0 | -9.81 | 8.8 | -3.4746 | 5.808 | 0.34338
| 0.661 | 0 | -9.81 | 8.8 | -3.4844 | 5.8168 | 0.3399
| 0.662 | 0 | -9.81 | 8.8 | -3.4942 | 5.8256 | 0.33641
| 0.663 | 0 | -9.81 | 8.8 | -3.504 | 5.8344 | 0.33291
| 0.664 | 0 | -9.81 | 8.8 | -3.5138 | 5.8432 | 0.32941
| 0.665 | 0 | -9.81 | 8.8 | -3.5236 | 5.852 | 0.32589
| 0.666 | 0 | -9.81 | 8.8 | -3.5335 | 5.8608 | 0.32236
| 0.667 | 0 | -9.81 | 8.8 | -3.5433 | 5.8696 | 0.31882
| 0.668 | 0 | -9.81 | 8.8 | -3.5531 | 5.8784 | 0.31527
| 0.669 | 0 | -9.81 | 8.8 | -3.5629 | 5.8872 | 0.31171
| 0.67 | 0 | -9.81 | 8.8 | -3.5727 | 5.896 | 0.30815
| 0.671 | 0 | -9.81 | 8.8 | -3.5825 | 5.9048 | 0.30457
| 0.672 | 0 | -9.81 | 8.8 | -3.5923 | 5.9136 | 0.30098
| 0.673 | 0 | -9.81 | 8.8 | -3.6021 | 5.9224 | 0.29738
| 0.674 | 0 | -9.81 | 8.8 | -3.6119 | 5.9312 | 0.29378
| 0.675 | 0 | -9.81 | 8.8 | -3.6217 | 5.94 | 0.29016
| 0.676 | 0 | -9.81 | 8.8 | -3.6316 | 5.9488 | 0.28653
| 0.677 | 0 | -9.81 | 8.8 | -3.6414 | 5.9576 | 0.2829
| 0.678 | 0 | -9.81 | 8.8 | -3.6512 | 5.9664 | 0.27925
| 0.679 | 0 | -9.81 | 8.8 | -3.661 | 5.9752 | 0.27559
| 0.68 | 0 | -9.81 | 8.8 | -3.6708 | 5.984 | 0.27193
| 0.681 | 0 | -9.81 | 8.8 | -3.6806 | 5.9928 | 0.26825
| 0.682 | 0 | -9.81 | 8.8 | -3.6904 | 6.0016 | 0.26457
| 0.683 | 0 | -9.81 | 8.8 | -3.7002 | 6.0104 | 0.26087
| 0.684 | 0 | -9.81 | 8.8 | -3.71 | 6.0192 | 0.25717
| 0.685 | 0 | -9.81 | 8.8 | -3.7198 | 6.028 | 0.25345
| 0.686 | 0 | -9.81 | 8.8 | -3.7297 | 6.0368 | 0.24973
| 0.687 | 0 | -9.81 | 8.8 | -3.7395 | 6.0456 | 0.24599
| 0.688 | 0 | -9.81 | 8.8 | -3.7493 | 6.0544 | 0.24225
| 0.689 | 0 | -9.81 | 8.8 | -3.7591 | 6.0632 | 0.23849
| 0.69 | 0 | -9.81 | 8.8 | -3.7689 | 6.072 | 0.23473
| 0.691 | 0 | -9.81 | 8.8 | -3.7787 | 6.0808 | 0.23096
| 0.692 | 0 | -9.81 | 8.8 | -3.7885 | 6.0896 | 0.22717
| 0.693 | 0 | -9.81 | 8.8 | -3.7983 | 6.0984 | 0.22338
| 0.694 | 0 | -9.81 | 8.8 | -3.8081 | 6.1072 | 0.21958
| 0.695 | 0 | -9.81 | 8.8 | -3.8179 | 6.116 | 0.21576
| 0.696 | 0 | -9.81 | 8.8 | -3.8278 | 6.1248 | 0.21194
| 0.697 | 0 | -9.81 | 8.8 | -3.8376 | 6.1336 | 0.20811
| 0.698 | 0 | -9.81 | 8.8 | -3.8474 | 6.1424 | 0.20426
| 0.699 | 0 | -9.81 | 8.8 | -3.8572 | 6.1512 | 0.20041
| 0.7 | 0 | -9.81 | 8.8 | -3.867 | 6.16 | 0.19655
| 0.701 | 0 | -9.81 | 8.8 | -3.8768 | 6.1688 | 0.19268
| 0.702 | 0 | -9.81 | 8.8 | -3.8866 | 6.1776 | 0.1888
| 0.703 | 0 | -9.81 | 8.8 | -3.8964 | 6.1864 | 0.1849
| 0.704 | 0 | -9.81 | 8.8 | -3.9062 | 6.1952 | 0.181
| 0.705 | 0 | -9.81 | 8.8 | -3.916 | 6.204 | 0.17709
| 0.706 | 0 | -9.81 | 8.8 | -3.9259 | 6.2128 | 0.17317
| 0.707 | 0 | -9.81 | 8.8 | -3.9357 | 6.2216 | 0.16924
| 0.708 | 0 | -9.81 | 8.8 | -3.9455 | 6.2304 | 0.1653
| 0.709 | 0 | -9.81 | 8.8 | -3.9553 | 6.2392 | 0.16135
| 0.71 | 0 | -9.81 | 8.8 | -3.9651 | 6.248 | 0.15739
| 0.711 | 0 | -9.81 | 8.8 | -3.9749 | 6.2568 | 0.15342
| 0.712 | 0 | -9.81 | 8.8 | -3.9847 | 6.2656 | 0.14944
| 0.713 | 0 | -9.81 | 8.8 | -3.9945 | 6.2744 | 0.14545
| 0.714 | 0 | -9.81 | 8.8 | -4.0043 | 6.2832 | 0.14145
| 0.715 | 0 | -9.81 | 8.8 | -4.0141 | 6.292 | 0.13744
| 0.716 | 0 | -9.81 | 8.8 | -4.024 | 6.3008 | 0.13342
| 0.717 | 0 | -9.81 | 8.8 | -4.0338 | 6.3096 | 0.12939
| 0.718 | 0 | -9.81 | 8.8 | -4.0436 | 6.3184 | 0.12535
| 0.719 | 0 | -9.81 | 8.8 | -4.0534 | 6.3272 | 0.12131
| 0.72 | 0 | -9.81 | 8.8 | -4.0632 | 6.336 | 0.11725
| 0.721 | 0 | -9.81 | 8.8 | -4.073 | 6.3448 | 0.11318
| 0.722 | 0 | -9.81 | 8.8 | -4.0828 | 6.3536 | 0.1091
| 0.723 | 0 | -9.81 | 8.8 | -4.0926 | 6.3624 | 0.10501
| 0.724 | 0 | -9.81 | 8.8 | -4.1024 | 6.3712 | 0.10092
| 0.725 | 0 | -9.81 | 8.8 | -4.1122 | 6.38 | 0.096809
| 0.726 | 0 | -9.81 | 8.8 | -4.1221 | 6.3888 | 0.092692
| 0.727 | 0 | -9.81 | 8.8 | -4.1319 | 6.3976 | 0.088565
| 0.728 | 0 | -9.81 | 8.8 | -4.1417 | 6.4064 | 0.084428
| 0.729 | 0 | -9.81 | 8.8 | -4.1515 | 6.4152 | 0.080282
| 0.73 | 0 | -9.81 | 8.8 | -4.1613 | 6.424 | 0.076126
| 0.731 | 0 | -9.81 | 8.8 | -4.1711 | 6.4328 | 0.071959
| 0.732 | 0 | -9.81 | 8.8 | -4.1809 | 6.4416 | 0.067783
| 0.733 | 0 | -9.81 | 8.8 | -4.1907 | 6.4504 | 0.063597
| 0.734 | 0 | -9.81 | 8.8 | -4.2005 | 6.4592 | 0.059402
| 0.735 | 0 | -9.81 | 8.8 | -4.2103 | 6.468 | 0.055196
| 0.736 | 0 | -9.81 | 8.8 | -4.2202 | 6.4768 | 0.050981
| 0.737 | 0 | -9.81 | 8.8 | -4.23 | 6.4856 | 0.046756
| 0.738 | 0 | -9.81 | 8.8 | -4.2398 | 6.4944 | 0.042521
| 0.739 | 0 | -9.81 | 8.8 | -4.2496 | 6.5032 | 0.038276
| 0.74 | 0 | -9.81 | 8.8 | -4.2594 | 6.512 | 0.034022
| 0.741 | 0 | -9.81 | 8.8 | -4.2692 | 6.5208 | 0.029758
| 0.742 | 0 | -9.81 | 8.8 | -4.279 | 6.5296 | 0.025484
| 0.743 | 0 | -9.81 | 8.8 | -4.2888 | 6.5384 | 0.0212
| 0.744 | 0 | -9.81 | 8.8 | -4.2986 | 6.5472 | 0.016906
| 0.745 | 0 | -9.81 | 8.8 | -4.3084 | 6.556 | 0.012602
| 0.746 | 0 | -9.81 | 8.8 | -4.3183 | 6.5648 | 0.008289
| 0.747 | 0 | -9.81 | 8.8 | -4.3281 | 6.5736 | 0.0039659
| 0.748 | 0 | -9.81 | 8.8 | -4.3379 | 6.5824 | -0.00036712
| 0.749 | 0 | -9.81 | 8.8 | -4.3477 | 6.5912 | -0.0047099
| 0.75 | 0 | -9.81 | 8.8 | -4.3575 | 6.6 | -0.0090625
| 0.751 | 0 | -9.81 | 8.8 | -4.3673 | 6.6088 | -0.013425
| 0.752 | 0 | -9.81 | 8.8 | -4.3771 | 6.6176 | -0.017797
| 0.753 | 0 | -9.81 | 8.8 | -4.3869 | 6.6264 | -0.022179
| 0.754 | 0 | -9.81 | 8.8 | -4.3967 | 6.6352 | -0.026571
| 0.755 | 0 | -9.81 | 8.8 | -4.4065 | 6.644 | -0.030973
| 0.756 | 0 | -9.81 | 8.8 | -4.4164 | 6.6528 | -0.035384
| 0.757 | 0 | -9.81 | 8.8 | -4.4262 | 6.6616 | -0.039805
| 0.758 | 0 | -9.81 | 8.8 | -4.436 | 6.6704 | -0.044236
| 0.759 | 0 | -9.81 | 8.8 | -4.4458 | 6.6792 | -0.048677
| 0.76 | 0 | -9.81 | 8.8 | -4.4556 | 6.688 | -0.053128
| 0.761 | 0 | -9.81 | 8.8 | -4.4654 | 6.6968 | -0.057589
| 0.762 | 0 | -9.81 | 8.8 | -4.4752 | 6.7056 | -0.062059
| 0.763 | 0 | -9.81 | 8.8 | -4.485 | 6.7144 | -0.066539
| 0.764 | 0 | -9.81 | 8.8 | -4.4948 | 6.7232 | -0.071029
| 0.765 | 0 | -9.81 | 8.8 | -4.5046 | 6.732 | -0.075529
| 0.766 | 0 | -9.81 | 8.8 | -4.5145 | 6.7408 | -0.080038
| 0.767 | 0 | -9.81 | 8.8 | -4.5243 | 6.7496 | -0.084558
| 0.768 | 0 | -9.81 | 8.8 | -4.5341 | 6.7584 | -0.089087
| 0.769 | 0 | -9.81 | 8.8 | -4.5439 | 6.7672 | -0.093626
| 0.77 | 0 | -9.81 | 8.8 | -4.5537 | 6.776 | -0.098174
| 0.771 | 0 | -9.81 | 8.8 | -4.5635 | 6.7848 | -0.10273
| 0.772 | 0 | -9.81 | 8.8 | -4.5733 | 6.7936 | -0.1073
| 0.773 | 0 | -9.81 | 8.8 | -4.5831 | 6.8024 | -0.11188
| 0.774 | 0 | -9.81 | 8.8 | -4.5929 | 6.8112 | -0.11647
| 0.775 | 0 | -9.81 | 8.8 | -4.6027 | 6.82 | -0.12107
| 0.776 | 0 | -9.81 | 8.8 | -4.6126 | 6.8288 | -0.12567
| 0.777 | 0 | -9.81 | 8.8 | -4.6224 | 6.8376 | -0.13029
| 0.778 | 0 | -9.81 | 8.8 | -4.6322 | 6.8464 | -0.13492
| 0.779 | 0 | -9.81 | 8.8 | -4.642 | 6.8552 | -0.13956
| 0.78 | 0 | -9.81 | 8.8 | -4.6518 | 6.864 | -0.1442
| 0.781 | 0 | -9.81 | 8.8 | -4.6616 | 6.8728 | -0.14886
| 0.782 | 0 | -9.81 | 8.8 | -4.6714 | 6.8816 | -0.15353
| 0.783 | 0 | -9.81 | 8.8 | -4.6812 | 6.8904 | -0.1582
| 0.784 | 0 | -9.81 | 8.8 | -4.691 | 6.8992 | -0.16289
| 0.785 | 0 | -9.81 | 8.8 | -4.7008 | 6.908 | -0.16758
| 0.786 | 0 | -9.81 | 8.8 | -4.7107 | 6.9168 | -0.17229
| 0.787 | 0 | -9.81 | 8.8 | -4.7205 | 6.9256 | -0.177
| 0.788 | 0 | -9.81 | 8.8 | -4.7303 | 6.9344 | -0.18173
| 0.789 | 0 | -9.81 | 8.8 | -4.7401 | 6.9432 | -0.18647
| 0.79 | 0 | -9.81 | 8.8 | -4.7499 | 6.952 | -0.19121
| 0.791 | 0 | -9.81 | 8.8 | -4.7597 | 6.9608 | -0.19597
| 0.792 | 0 | -9.81 | 8.8 | -4.7695 | 6.9696 | -0.20073
| 0.793 | 0 | -9.81 | 8.8 | -4.7793 | 6.9784 | -0.2055
| 0.794 | 0 | -9.81 | 8.8 | -4.7891 | 6.9872 | -0.21029
| 0.795 | 0 | -9.81 | 8.8 | -4.7989 | 6.996 | -0.21508
| 0.796 | 0 | -9.81 | 8.8 | -4.8088 | 7.0048 | -0.21989
| 0.797 | 0 | -9.81 | 8.8 | -4.8186 | 7.0136 | -0.2247
| 0.798 | 0 | -9.81 | 8.8 | -4.8284 | 7.0224 | -0.22952
| 0.799 | 0 | -9.81 | 8.8 | -4.8382 | 7.0312 | -0.23436
| 0.8 | 0 | -9.81 | 8.8 | -4.848 | 7.04 | -0.2392
| 0.801 | 0 | -9.81 | 8.8 | -4.8578 | 7.0488 | -0.24405
| 0.802 | 0 | -9.81 | 8.8 | -4.8676 | 7.0576 | -0.24892
| 0.803 | 0 | -9.81 | 8.8 | -4.8774 | 7.0664 | -0.25379
| 0.804 | 0 | -9.81 | 8.8 | -4.8872 | 7.0752 | -0.25867
| 0.805 | 0 | -9.81 | 8.8 | -4.897 | 7.084 | -0.26356
| 0.806 | 0 | -9.81 | 8.8 | -4.9069 | 7.0928 | -0.26846
| 0.807 | 0 | -9.81 | 8.8 | -4.9167 | 7.1016 | -0.27338
| 0.808 | 0 | -9.81 | 8.8 | -4.9265 | 7.1104 | -0.2783
| 0.809 | 0 | -9.81 | 8.8 | -4.9363 | 7.1192 | -0.28323
| 0.81 | 0 | -9.81 | 8.8 | -4.9461 | 7.128 | -0.28817
| 0.811 | 0 | -9.81 | 8.8 | -4.9559 | 7.1368 | -0.29312
| 0.812 | 0 | -9.81 | 8.8 | -4.9657 | 7.1456 | -0.29808
| 0.813 | 0 | -9.81 | 8.8 | -4.9755 | 7.1544 | -0.30305
| 0.814 | 0 | -9.81 | 8.8 | -4.9853 | 7.1632 | -0.30803
| 0.815 | 0 | -9.81 | 8.8 | -4.9951 | 7.172 | -0.31302
| 0.816 | 0 | -9.81 | 8.8 | -5.005 | 7.1808 | -0.31802
| 0.817 | 0 | -9.81 | 8.8 | -5.0148 | 7.1896 | -0.32303
| 0.818 | 0 | -9.81 | 8.8 | -5.0246 | 7.1984 | -0.32805
| 0.819 | 0 | -9.81 | 8.8 | -5.0344 | 7.2072 | -0.33308
| 0.82 | 0 | -9.81 | 8.8 | -5.0442 | 7.216 | -0.33812
| 0.821 | 0 | -9.81 | 8.8 | -5.054 | 7.2248 | -0.34317
| 0.822 | 0 | -9.81 | 8.8 | -5.0638 | 7.2336 | -0.34823
| 0.823 | 0 | -9.81 | 8.8 | -5.0736 | 7.2424 | -0.3533
| 0.824 | 0 | -9.81 | 8.8 | -5.0834 | 7.2512 | -0.35838
| 0.825 | 0 | -9.81 | 8.8 | -5.0932 | 7.26 | -0.36347
| 0.826 | 0 | -9.81 | 8.8 | -5.1031 | 7.2688 | -0.36856
| 0.827 | 0 | -9.81 | 8.8 | -5.1129 | 7.2776 | -0.37367
| 0.828 | 0 | -9.81 | 8.8 | -5.1227 | 7.2864 | -0.37879
| 0.829 | 0 | -9.81 | 8.8 | -5.1325 | 7.2952 | -0.38392
| 0.83 | 0 | -9.81 | 8.8 | -5.1423 | 7.304 | -0.38905
| 0.831 | 0 | -9.81 | 8.8 | -5.1521 | 7.3128 | -0.3942
| 0.832 | 0 | -9.81 | 8.8 | -5.1619 | 7.3216 | -0.39936
| 0.833 | 0 | -9.81 | 8.8 | -5.1717 | 7.3304 | -0.40453
| 0.834 | 0 | -9.81 | 8.8 | -5.1815 | 7.3392 | -0.4097
| 0.835 | 0 | -9.81 | 8.8 | -5.1913 | 7.348 | -0.41489
| 0.836 | 0 | -9.81 | 8.8 | -5.2012 | 7.3568 | -0.42008
| 0.837 | 0 | -9.81 | 8.8 | -5.211 | 7.3656 | -0.42529
| 0.838 | 0 | -9.81 | 8.8 | -5.2208 | 7.3744 | -0.43051
| 0.839 | 0 | -9.81 | 8.8 | -5.2306 | 7.3832 | -0.43573
| 0.84 | 0 | -9.81 | 8.8 | -5.2404 | 7.392 | -0.44097
| 0.841 | 0 | -9.81 | 8.8 | -5.2502 | 7.4008 | -0.44621
| 0.842 | 0 | -9.81 | 8.8 | -5.26 | 7.4096 | -0.45147
| 0.843 | 0 | -9.81 | 8.8 | -5.2698 | 7.4184 | -0.45673
| 0.844 | 0 | -9.81 | 8.8 | -5.2796 | 7.4272 | -0.46201
| 0.845 | 0 | -9.81 | 8.8 | -5.2894 | 7.436 | -0.46729
| 0.846 | 0 | -9.81 | 8.8 | -5.2993 | 7.4448 | -0.47259
| 0.847 | 0 | -9.81 | 8.8 | -5.3091 | 7.4536 | -0.47789
| 0.848 | 0 | -9.81 | 8.8 | -5.3189 | 7.4624 | -0.48321
| 0.849 | 0 | -9.81 | 8.8 | -5.3287 | 7.4712 | -0.48853
| 0.85 | 0 | -9.81 | 8.8 | -5.3385 | 7.48 | -0.49386
| 0.851 | 0 | -9.81 | 8.8 | -5.3483 | 7.4888 | -0.49921
| 0.852 | 0 | -9.81 | 8.8 | -5.3581 | 7.4976 | -0.50456
| 0.853 | 0 | -9.81 | 8.8 | -5.3679 | 7.5064 | -0.50992
| 0.854 | 0 | -9.81 | 8.8 | -5.3777 | 7.5152 | -0.51529
| 0.855 | 0 | -9.81 | 8.8 | -5.3875 | 7.524 | -0.52068
| 0.856 | 0 | -9.81 | 8.8 | -5.3974 | 7.5328 | -0.52607
| 0.857 | 0 | -9.81 | 8.8 | -5.4072 | 7.5416 | -0.53147
| 0.858 | 0 | -9.81 | 8.8 | -5.417 | 7.5504 | -0.53688
| 0.859 | 0 | -9.81 | 8.8 | -5.4268 | 7.5592 | -0.54231
| 0.86 | 0 | -9.81 | 8.8 | -5.4366 | 7.568 | -0.54774
| 0.861 | 0 | -9.81 | 8.8 | -5.4464 | 7.5768 | -0.55318
| 0.862 | 0 | -9.81 | 8.8 | -5.4562 | 7.5856 | -0.55863
| 0.863 | 0 | -9.81 | 8.8 | -5.466 | 7.5944 | -0.56409
| 0.864 | 0 | -9.81 | 8.8 | -5.4758 | 7.6032 | -0.56956
| 0.865 | 0 | -9.81 | 8.8 | -5.4856 | 7.612 | -0.57504
| 0.866 | 0 | -9.81 | 8.8 | -5.4955 | 7.6208 | -0.58053
| 0.867 | 0 | -9.81 | 8.8 | -5.5053 | 7.6296 | -0.58603
| 0.868 | 0 | -9.81 | 8.8 | -5.5151 | 7.6384 | -0.59154
| 0.869 | 0 | -9.81 | 8.8 | -5.5249 | 7.6472 | -0.59706
| 0.87 | 0 | -9.81 | 8.8 | -5.5347 | 7.656 | -0.60259
| 0.871 | 0 | -9.81 | 8.8 | -5.5445 | 7.6648 | -0.60813
| 0.872 | 0 | -9.81 | 8.8 | -5.5543 | 7.6736 | -0.61368
| 0.873 | 0 | -9.81 | 8.8 | -5.5641 | 7.6824 | -0.61924
| 0.874 | 0 | -9.81 | 8.8 | -5.5739 | 7.6912 | -0.62481
| 0.875 | 0 | -9.81 | 8.8 | -5.5837 | 7.7 | -0.63039
| 0.876 | 0 | -9.81 | 8.8 | -5.5936 | 7.7088 | -0.63598
| 0.877 | 0 | -9.81 | 8.8 | -5.6034 | 7.7176 | -0.64158
| 0.878 | 0 | -9.81 | 8.8 | -5.6132 | 7.7264 | -0.64719
| 0.879 | 0 | -9.81 | 8.8 | -5.623 | 7.7352 | -0.6528
| 0.88 | 0 | -9.81 | 8.8 | -5.6328 | 7.744 | -0.65843
| 0.881 | 0 | -9.81 | 8.8 | -5.6426 | 7.7528 | -0.66407
| 0.882 | 0 | -9.81 | 8.8 | -5.6524 | 7.7616 | -0.66972
| 0.883 | 0 | -9.81 | 8.8 | -5.6622 | 7.7704 | -0.67537
| 0.884 | 0 | -9.81 | 8.8 | -5.672 | 7.7792 | -0.68104
| 0.885 | 0 | -9.81 | 8.8 | -5.6818 | 7.788 | -0.68672
| 0.886 | 0 | -9.81 | 8.8 | -5.6917 | 7.7968 | -0.69241
| 0.887 | 0 | -9.81 | 8.8 | -5.7015 | 7.8056 | -0.6981
| 0.888 | 0 | -9.81 | 8.8 | -5.7113 | 7.8144 | -0.70381
| 0.889 | 0 | -9.81 | 8.8 | -5.7211 | 7.8232 | -0.70952
| 0.89 | 0 | -9.81 | 8.8 | -5.7309 | 7.832 | -0.71525
| 0.891 | 0 | -9.81 | 8.8 | -5.7407 | 7.8408 | -0.72099
| 0.892 | 0 | -9.81 | 8.8 | -5.7505 | 7.8496 | -0.72673
| 0.893 | 0 | -9.81 | 8.8 | -5.7603 | 7.8584 | -0.73249
| 0.894 | 0 | -9.81 | 8.8 | -5.7701 | 7.8672 | -0.73825
| 0.895 | 0 | -9.81 | 8.8 | -5.7799 | 7.876 | -0.74403
| 0.896 | 0 | -9.81 | 8.8 | -5.7898 | 7.8848 | -0.74981
| 0.897 | 0 | -9.81 | 8.8 | -5.7996 | 7.8936 | -0.75561
| 0.898 | 0 | -9.81 | 8.8 | -5.8094 | 7.9024 | -0.76141
| 0.899 | 0 | -9.81 | 8.8 | -5.8192 | 7.9112 | -0.76723
| 0.9 | 0 | -9.81 | 8.8 | -5.829 | 7.92 | -0.77305
| 0.901 | 0 | -9.81 | 8.8 | -5.8388 | 7.9288 | -0.77888
| 0.902 | 0 | -9.81 | 8.8 | -5.8486 | 7.9376 | -0.78473
| 0.903 | 0 | -9.81 | 8.8 | -5.8584 | 7.9464 | -0.79058
| 0.904 | 0 | -9.81 | 8.8 | -5.8682 | 7.9552 | -0.79644
| 0.905 | 0 | -9.81 | 8.8 | -5.878 | 7.964 | -0.80232
| 0.906 | 0 | -9.81 | 8.8 | -5.8879 | 7.9728 | -0.8082
| 0.907 | 0 | -9.81 | 8.8 | -5.8977 | 7.9816 | -0.81409
| 0.908 | 0 | -9.81 | 8.8 | -5.9075 | 7.9904 | -0.82
| 0.909 | 0 | -9.81 | 8.8 | -5.9173 | 7.9992 | -0.82591
| 0.91 | 0 | -9.81 | 8.8 | -5.9271 | 8.008 | -0.83183
| 0.911 | 0 | -9.81 | 8.8 | -5.9369 | 8.0168 | -0.83776
| 0.912 | 0 | -9.81 | 8.8 | -5.9467 | 8.0256 | -0.8437
| 0.913 | 0 | -9.81 | 8.8 | -5.9565 | 8.0344 | -0.84966
| 0.914 | 0 | -9.81 | 8.8 | -5.9663 | 8.0432 | -0.85562
| 0.915 | 0 | -9.81 | 8.8 | -5.9761 | 8.052 | -0.86159
| 0.916 | 0 | -9.81 | 8.8 | -5.986 | 8.0608 | -0.86757
| 0.917 | 0 | -9.81 | 8.8 | -5.9958 | 8.0696 | -0.87356
| 0.918 | 0 | -9.81 | 8.8 | -6.0056 | 8.0784 | -0.87956
| 0.919 | 0 | -9.81 | 8.8 | -6.0154 | 8.0872 | -0.88557
| 0.92 | 0 | -9.81 | 8.8 | -6.0252 | 8.096 | -0.89159
| 0.921 | 0 | -9.81 | 8.8 | -6.035 | 8.1048 | -0.89762
| 0.922 | 0 | -9.81 | 8.8 | -6.0448 | 8.1136 | -0.90366
| 0.923 | 0 | -9.81 | 8.8 | -6.0546 | 8.1224 | -0.90971
| 0.924 | 0 | -9.81 | 8.8 | -6.0644 | 8.1312 | -0.91577
| 0.925 | 0 | -9.81 | 8.8 | -6.0742 | 8.14 | -0.92184
| 0.926 | 0 | -9.81 | 8.8 | -6.0841 | 8.1488 | -0.92792
| 0.927 | 0 | -9.81 | 8.8 | -6.0939 | 8.1576 | -0.93401
| 0.928 | 0 | -9.81 | 8.8 | -6.1037 | 8.1664 | -0.94011
| 0.929 | 0 | -9.81 | 8.8 | -6.1135 | 8.1752 | -0.94622
| 0.93 | 0 | -9.81 | 8.8 | -6.1233 | 8.184 | -0.95233
| 0.931 | 0 | -9.81 | 8.8 | -6.1331 | 8.1928 | -0.95846
| 0.932 | 0 | -9.81 | 8.8 | -6.1429 | 8.2016 | -0.9646
| 0.933 | 0 | -9.81 | 8.8 | -6.1527 | 8.2104 | -0.97075
| 0.934 | 0 | -9.81 | 8.8 | -6.1625 | 8.2192 | -0.97691
| 0.935 | 0 | -9.81 | 8.8 | -6.1723 | 8.228 | -0.98307
| 0.936 | 0 | -9.81 | 8.8 | -6.1822 | 8.2368 | -0.98925
| 0.937 | 0 | -9.81 | 8.8 | -6.192 | 8.2456 | -0.99544
| 0.938 | 0 | -9.81 | 8.8 | -6.2018 | 8.2544 | -1.0016
| 0.939 | 0 | -9.81 | 8.8 | -6.2116 | 8.2632 | -1.0078
| 0.94 | 0 | -9.81 | 8.8 | -6.2214 | 8.272 | -1.0141
| 0.941 | 0 | -9.81 | 8.8 | -6.2312 | 8.2808 | -1.0203
| 0.942 | 0 | -9.81 | 8.8 | -6.241 | 8.2896 | -1.0265
| 0.943 | 0 | -9.81 | 8.8 | -6.2508 | 8.2984 | -1.0328
| 0.944 | 0 | -9.81 | 8.8 | -6.2606 | 8.3072 | -1.039
| 0.945 | 0 | -9.81 | 8.8 | -6.2704 | 8.316 | -1.0453
| 0.946 | 0 | -9.81 | 8.8 | -6.2803 | 8.3248 | -1.0516
| 0.947 | 0 | -9.81 | 8.8 | -6.2901 | 8.3336 | -1.0578
| 0.948 | 0 | -9.81 | 8.8 | -6.2999 | 8.3424 | -1.0641
| 0.949 | 0 | -9.81 | 8.8 | -6.3097 | 8.3512 | -1.0704
| 0.95 | 0 | -9.81 | 8.8 | -6.3195 | 8.36 | -1.0768
| 0.951 | 0 | -9.81 | 8.8 | -6.3293 | 8.3688 | -1.0831
| 0.952 | 0 | -9.81 | 8.8 | -6.3391 | 8.3776 | -1.0894
| 0.953 | 0 | -9.81 | 8.8 | -6.3489 | 8.3864 | -1.0958
| 0.954 | 0 | -9.81 | 8.8 | -6.3587 | 8.3952 | -1.1021
| 0.955 | 0 | -9.81 | 8.8 | -6.3685 | 8.404 | -1.1085
| 0.956 | 0 | -9.81 | 8.8 | -6.3784 | 8.4128 | -1.1149
| 0.957 | 0 | -9.81 | 8.8 | -6.3882 | 8.4216 | -1.1212
| 0.958 | 0 | -9.81 | 8.8 | -6.398 | 8.4304 | -1.1276
| 0.959 | 0 | -9.81 | 8.8 | -6.4078 | 8.4392 | -1.134
| 0.96 | 0 | -9.81 | 8.8 | -6.4176 | 8.448 | -1.1404
| 0.961 | 0 | -9.81 | 8.8 | -6.4274 | 8.4568 | -1.1469
| 0.962 | 0 | -9.81 | 8.8 | -6.4372 | 8.4656 | -1.1533
| 0.963 | 0 | -9.81 | 8.8 | -6.447 | 8.4744 | -1.1597
| 0.964 | 0 | -9.81 | 8.8 | -6.4568 | 8.4832 | -1.1662
| 0.965 | 0 | -9.81 | 8.8 | -6.4666 | 8.492 | -1.1727
| 0.966 | 0 | -9.81 | 8.8 | -6.4765 | 8.5008 | -1.1791
| 0.967 | 0 | -9.81 | 8.8 | -6.4863 | 8.5096 | -1.1856
| 0.968 | 0 | -9.81 | 8.8 | -6.4961 | 8.5184 | -1.1921
| 0.969 | 0 | -9.81 | 8.8 | -6.5059 | 8.5272 | -1.1986
| 0.97 | 0 | -9.81 | 8.8 | -6.5157 | 8.536 | -1.2051
| 0.971 | 0 | -9.81 | 8.8 | -6.5255 | 8.5448 | -1.2116
| 0.972 | 0 | -9.81 | 8.8 | -6.5353 | 8.5536 | -1.2182
| 0.973 | 0 | -9.81 | 8.8 | -6.5451 | 8.5624 | -1.2247
| 0.974 | 0 | -9.81 | 8.8 | -6.5549 | 8.5712 | -1.2313
| 0.975 | 0 | -9.81 | 8.8 | -6.5647 | 8.58 | -1.2378
| 0.976 | 0 | -9.81 | 8.8 | -6.5746 | 8.5888 | -1.2444
| 0.977 | 0 | -9.81 | 8.8 | -6.5844 | 8.5976 | -1.251
| 0.978 | 0 | -9.81 | 8.8 | -6.5942 | 8.6064 | -1.2576
| 0.979 | 0 | -9.81 | 8.8 | -6.604 | 8.6152 | -1.2642
| 0.98 | 0 | -9.81 | 8.8 | -6.6138 | 8.624 | -1.2708
| 0.981 | 0 | -9.81 | 8.8 | -6.6236 | 8.6328 | -1.2774
| 0.982 | 0 | -9.81 | 8.8 | -6.6334 | 8.6416 | -1.284
| 0.983 | 0 | -9.81 | 8.8 | -6.6432 | 8.6504 | -1.2906
| 0.984 | 0 | -9.81 | 8.8 | -6.653 | 8.6592 | -1.2973
| 0.985 | 0 | -9.81 | 8.8 | -6.6628 | 8.668 | -1.304
| 0.986 | 0 | -9.81 | 8.8 | -6.6727 | 8.6768 | -1.3106
| 0.987 | 0 | -9.81 | 8.8 | -6.6825 | 8.6856 | -1.3173
| 0.988 | 0 | -9.81 | 8.8 | -6.6923 | 8.6944 | -1.324
| 0.989 | 0 | -9.81 | 8.8 | -6.7021 | 8.7032 | -1.3307
| 0.99 | 0 | -9.81 | 8.8 | -6.7119 | 8.712 | -1.3374
| 0.991 | 0 | -9.81 | 8.8 | -6.7217 | 8.7208 | -1.3441
| 0.992 | 0 | -9.81 | 8.8 | -6.7315 | 8.7296 | -1.3508
| 0.993 | 0 | -9.81 | 8.8 | -6.7413 | 8.7384 | -1.3576
| 0.994 | 0 | -9.81 | 8.8 | -6.7511 | 8.7472 | -1.3643
| 0.995 | 0 | -9.81 | 8.8 | -6.7609 | 8.756 | -1.3711
| 0.996 | 0 | -9.81 | 8.8 | -6.7708 | 8.7648 | -1.3778
| 0.997 | 0 | -9.81 | 8.8 | -6.7806 | 8.7736 | -1.3846
| 0.998 | 0 | -9.81 | 8.8 | -6.7904 | 8.7824 | -1.3914
| 0.999 | 0 | -9.81 | 8.8 | -6.8002 | 8.7912 | -1.3982
| 1 | 0 | -9.81 | 8.8 | -6.81 | 8.8 | -1.405

## Trial 3 (hidden)
PROJECTILE
| Objects: | Athlete 1 | Athlete 2 | Baseball | Your Textbook | Elephant | Space Shuttle
| Mass [kg] | 75 | 60 | 0.142 | 2 | 7200 | 1995810
[6 empty] | Initial Vx = | 9 | m/s
Acceleration from You = |  | 0 | m/s^2 | aY |  | Initial Vy = | 3 | m/s | x1 = | dx/dt
|  | 0 | m/s^2 | aX |  | Launch Angle = | 18.4349 | deg | x2 = | d(dx/dt)/dt
| Projectile Mass = | N/A | kg |  |  | Initial Velocity = | 9.4868 | m/s
| Gravity = | -9.81 | m/s^2
| TimeStep = | 0.001 | s |  |  | TARGET DISTANCE: | 7 | m
300
| Time [s] | AccelerationX [m/s^2] | AccelerationY [m/s^2] | VelocityX [m/s] | VelocityY [m/s] | PositionX [m] | PositionY [m]
| 0 | 0 | -9.81 | 9 | 3 | 0 | 0.5
| 0.001 | 0 | -9.81 | 9 | 2.9902 | 0.009 | 0.503
| 0.002 | 0 | -9.81 | 9 | 2.9804 | 0.018 | 0.50598
| 0.003 | 0 | -9.81 | 9 | 2.9706 | 0.027 | 0.50896
| 0.004 | 0 | -9.81 | 9 | 2.9608 | 0.036 | 0.51192
| 0.005 | 0 | -9.81 | 9 | 2.951 | 0.045 | 0.51488
| 0.006 | 0 | -9.81 | 9 | 2.9411 | 0.054 | 0.51782
| 0.007 | 0 | -9.81 | 9 | 2.9313 | 0.063 | 0.52076
| 0.008 | 0 | -9.81 | 9 | 2.9215 | 0.072 | 0.52369
| 0.009 | 0 | -9.81 | 9 | 2.9117 | 0.081 | 0.5266
| 0.01 | 0 | -9.81 | 9 | 2.9019 | 0.09 | 0.52951
| 0.011 | 0 | -9.81 | 9 | 2.8921 | 0.099 | 0.53241
| 0.012 | 0 | -9.81 | 9 | 2.8823 | 0.108 | 0.53529
| 0.013 | 0 | -9.81 | 9 | 2.8725 | 0.117 | 0.53817
| 0.014 | 0 | -9.81 | 9 | 2.8627 | 0.126 | 0.54104
| 0.015 | 0 | -9.81 | 9 | 2.8529 | 0.135 | 0.5439
| 0.016 | 0 | -9.81 | 9 | 2.843 | 0.144 | 0.54674
| 0.017 | 0 | -9.81 | 9 | 2.8332 | 0.153 | 0.54958
| 0.018 | 0 | -9.81 | 9 | 2.8234 | 0.162 | 0.55241
| 0.019 | 0 | -9.81 | 9 | 2.8136 | 0.171 | 0.55523
| 0.02 | 0 | -9.81 | 9 | 2.8038 | 0.18 | 0.55804
| 0.021 | 0 | -9.81 | 9 | 2.794 | 0.189 | 0.56084
| 0.022 | 0 | -9.81 | 9 | 2.7842 | 0.198 | 0.56363
| 0.023 | 0 | -9.81 | 9 | 2.7744 | 0.207 | 0.56641
| 0.024 | 0 | -9.81 | 9 | 2.7646 | 0.216 | 0.56917
| 0.025 | 0 | -9.81 | 9 | 2.7548 | 0.225 | 0.57193
| 0.026 | 0 | -9.81 | 9 | 2.7449 | 0.234 | 0.57468
| 0.027 | 0 | -9.81 | 9 | 2.7351 | 0.243 | 0.57742
| 0.028 | 0 | -9.81 | 9 | 2.7253 | 0.252 | 0.58015
| 0.029 | 0 | -9.81 | 9 | 2.7155 | 0.261 | 0.58287
| 0.03 | 0 | -9.81 | 9 | 2.7057 | 0.27 | 0.58559
| 0.031 | 0 | -9.81 | 9 | 2.6959 | 0.279 | 0.58829
| 0.032 | 0 | -9.81 | 9 | 2.6861 | 0.288 | 0.59098
| 0.033 | 0 | -9.81 | 9 | 2.6763 | 0.297 | 0.59366
| 0.034 | 0 | -9.81 | 9 | 2.6665 | 0.306 | 0.59633
| 0.035 | 0 | -9.81 | 9 | 2.6566 | 0.315 | 0.59899
| 0.036 | 0 | -9.81 | 9 | 2.6468 | 0.324 | 0.60164
| 0.037 | 0 | -9.81 | 9 | 2.637 | 0.333 | 0.60429
| 0.038 | 0 | -9.81 | 9 | 2.6272 | 0.342 | 0.60692
| 0.039 | 0 | -9.81 | 9 | 2.6174 | 0.351 | 0.60954
| 0.04 | 0 | -9.81 | 9 | 2.6076 | 0.36 | 0.61215
| 0.041 | 0 | -9.81 | 9 | 2.5978 | 0.369 | 0.61475
| 0.042 | 0 | -9.81 | 9 | 2.588 | 0.378 | 0.61735
| 0.043 | 0 | -9.81 | 9 | 2.5782 | 0.387 | 0.61993
| 0.044 | 0 | -9.81 | 9 | 2.5684 | 0.396 | 0.6225
| 0.045 | 0 | -9.81 | 9 | 2.5586 | 0.405 | 0.62507
| 0.046 | 0 | -9.81 | 9 | 2.5487 | 0.414 | 0.62762
| 0.047 | 0 | -9.81 | 9 | 2.5389 | 0.423 | 0.63016
| 0.048 | 0 | -9.81 | 9 | 2.5291 | 0.432 | 0.6327
| 0.049 | 0 | -9.81 | 9 | 2.5193 | 0.441 | 0.63522
| 0.05 | 0 | -9.81 | 9 | 2.5095 | 0.45 | 0.63774
| 0.051 | 0 | -9.81 | 9 | 2.4997 | 0.459 | 0.64024
| 0.052 | 0 | -9.81 | 9 | 2.4899 | 0.468 | 0.64274
| 0.053 | 0 | -9.81 | 9 | 2.4801 | 0.477 | 0.64522
| 0.054 | 0 | -9.81 | 9 | 2.4703 | 0.486 | 0.6477
| 0.055 | 0 | -9.81 | 9 | 2.4605 | 0.495 | 0.65016
| 0.056 | 0 | -9.81 | 9 | 2.4506 | 0.504 | 0.65262
| 0.057 | 0 | -9.81 | 9 | 2.4408 | 0.513 | 0.65506
| 0.058 | 0 | -9.81 | 9 | 2.431 | 0.522 | 0.6575
| 0.059 | 0 | -9.81 | 9 | 2.4212 | 0.531 | 0.65993
| 0.06 | 0 | -9.81 | 9 | 2.4114 | 0.54 | 0.66234
| 0.061 | 0 | -9.81 | 9 | 2.4016 | 0.549 | 0.66475
| 0.062 | 0 | -9.81 | 9 | 2.3918 | 0.558 | 0.66715
| 0.063 | 0 | -9.81 | 9 | 2.382 | 0.567 | 0.66953
| 0.064 | 0 | -9.81 | 9 | 2.3722 | 0.576 | 0.67191
| 0.065 | 0 | -9.81 | 9 | 2.3624 | 0.585 | 0.67428
| 0.066 | 0 | -9.81 | 9 | 2.3525 | 0.594 | 0.67663
| 0.067 | 0 | -9.81 | 9 | 2.3427 | 0.603 | 0.67898
| 0.068 | 0 | -9.81 | 9 | 2.3329 | 0.612 | 0.68132
| 0.069 | 0 | -9.81 | 9 | 2.3231 | 0.621 | 0.68365
| 0.07 | 0 | -9.81 | 9 | 2.3133 | 0.63 | 0.68597
| 0.071 | 0 | -9.81 | 9 | 2.3035 | 0.639 | 0.68827
| 0.072 | 0 | -9.81 | 9 | 2.2937 | 0.648 | 0.69057
| 0.073 | 0 | -9.81 | 9 | 2.2839 | 0.657 | 0.69286
| 0.074 | 0 | -9.81 | 9 | 2.2741 | 0.666 | 0.69514
| 0.075 | 0 | -9.81 | 9 | 2.2643 | 0.675 | 0.69741
| 0.076 | 0 | -9.81 | 9 | 2.2544 | 0.684 | 0.69967
| 0.077 | 0 | -9.81 | 9 | 2.2446 | 0.693 | 0.70192
| 0.078 | 0 | -9.81 | 9 | 2.2348 | 0.702 | 0.70416
| 0.079 | 0 | -9.81 | 9 | 2.225 | 0.711 | 0.70639
| 0.08 | 0 | -9.81 | 9 | 2.2152 | 0.72 | 0.70861
| 0.081 | 0 | -9.81 | 9 | 2.2054 | 0.729 | 0.71082
| 0.082 | 0 | -9.81 | 9 | 2.1956 | 0.738 | 0.71302
| 0.083 | 0 | -9.81 | 9 | 2.1858 | 0.747 | 0.71521
| 0.084 | 0 | -9.81 | 9 | 2.176 | 0.756 | 0.71739
| 0.085 | 0 | -9.81 | 9 | 2.1662 | 0.765 | 0.71956
| 0.086 | 0 | -9.81 | 9 | 2.1563 | 0.774 | 0.72172
| 0.087 | 0 | -9.81 | 9 | 2.1465 | 0.783 | 0.72387
| 0.088 | 0 | -9.81 | 9 | 2.1367 | 0.792 | 0.72602
| 0.089 | 0 | -9.81 | 9 | 2.1269 | 0.801 | 0.72815
| 0.09 | 0 | -9.81 | 9 | 2.1171 | 0.81 | 0.73027
| 0.091 | 0 | -9.81 | 9 | 2.1073 | 0.819 | 0.73238
| 0.092 | 0 | -9.81 | 9 | 2.0975 | 0.828 | 0.73448
| 0.093 | 0 | -9.81 | 9 | 2.0877 | 0.837 | 0.73658
| 0.094 | 0 | -9.81 | 9 | 2.0779 | 0.846 | 0.73866
| 0.095 | 0 | -9.81 | 9 | 2.0681 | 0.855 | 0.74073
| 0.096 | 0 | -9.81 | 9 | 2.0582 | 0.864 | 0.7428
| 0.097 | 0 | -9.81 | 9 | 2.0484 | 0.873 | 0.74485
| 0.098 | 0 | -9.81 | 9 | 2.0386 | 0.882 | 0.74689
| 0.099 | 0 | -9.81 | 9 | 2.0288 | 0.891 | 0.74893
| 0.1 | 0 | -9.81 | 9 | 2.019 | 0.9 | 0.75095
| 0.101 | 0 | -9.81 | 9 | 2.0092 | 0.909 | 0.75296
| 0.102 | 0 | -9.81 | 9 | 1.9994 | 0.918 | 0.75497
| 0.103 | 0 | -9.81 | 9 | 1.9896 | 0.927 | 0.75696
| 0.104 | 0 | -9.81 | 9 | 1.9798 | 0.936 | 0.75895
| 0.105 | 0 | -9.81 | 9 | 1.97 | 0.945 | 0.76092
| 0.106 | 0 | -9.81 | 9 | 1.9601 | 0.954 | 0.76289
| 0.107 | 0 | -9.81 | 9 | 1.9503 | 0.963 | 0.76484
| 0.108 | 0 | -9.81 | 9 | 1.9405 | 0.972 | 0.76679
| 0.109 | 0 | -9.81 | 9 | 1.9307 | 0.981 | 0.76872
| 0.11 | 0 | -9.81 | 9 | 1.9209 | 0.99 | 0.77065
| 0.111 | 0 | -9.81 | 9 | 1.9111 | 0.999 | 0.77257
| 0.112 | 0 | -9.81 | 9 | 1.9013 | 1.008 | 0.77447
| 0.113 | 0 | -9.81 | 9 | 1.8915 | 1.017 | 0.77637
| 0.114 | 0 | -9.81 | 9 | 1.8817 | 1.026 | 0.77825
| 0.115 | 0 | -9.81 | 9 | 1.8719 | 1.035 | 0.78013
| 0.116 | 0 | -9.81 | 9 | 1.862 | 1.044 | 0.782
| 0.117 | 0 | -9.81 | 9 | 1.8522 | 1.053 | 0.78386
| 0.118 | 0 | -9.81 | 9 | 1.8424 | 1.062 | 0.7857
| 0.119 | 0 | -9.81 | 9 | 1.8326 | 1.071 | 0.78754
| 0.12 | 0 | -9.81 | 9 | 1.8228 | 1.08 | 0.78937
| 0.121 | 0 | -9.81 | 9 | 1.813 | 1.089 | 0.79119
| 0.122 | 0 | -9.81 | 9 | 1.8032 | 1.098 | 0.79299
| 0.123 | 0 | -9.81 | 9 | 1.7934 | 1.107 | 0.79479
| 0.124 | 0 | -9.81 | 9 | 1.7836 | 1.116 | 0.79658
| 0.125 | 0 | -9.81 | 9 | 1.7738 | 1.125 | 0.79836
| 0.126 | 0 | -9.81 | 9 | 1.7639 | 1.134 | 0.80013
| 0.127 | 0 | -9.81 | 9 | 1.7541 | 1.143 | 0.80189
| 0.128 | 0 | -9.81 | 9 | 1.7443 | 1.152 | 0.80364
| 0.129 | 0 | -9.81 | 9 | 1.7345 | 1.161 | 0.80538
| 0.13 | 0 | -9.81 | 9 | 1.7247 | 1.17 | 0.80711
| 0.131 | 0 | -9.81 | 9 | 1.7149 | 1.179 | 0.80883
| 0.132 | 0 | -9.81 | 9 | 1.7051 | 1.188 | 0.81054
| 0.133 | 0 | -9.81 | 9 | 1.6953 | 1.197 | 0.81224
| 0.134 | 0 | -9.81 | 9 | 1.6855 | 1.206 | 0.81393
| 0.135 | 0 | -9.81 | 9 | 1.6757 | 1.215 | 0.81561
| 0.136 | 0 | -9.81 | 9 | 1.6658 | 1.224 | 0.81728
| 0.137 | 0 | -9.81 | 9 | 1.656 | 1.233 | 0.81894
| 0.138 | 0 | -9.81 | 9 | 1.6462 | 1.242 | 0.82059
| 0.139 | 0 | -9.81 | 9 | 1.6364 | 1.251 | 0.82223
| 0.14 | 0 | -9.81 | 9 | 1.6266 | 1.26 | 0.82386
| 0.141 | 0 | -9.81 | 9 | 1.6168 | 1.269 | 0.82548
| 0.142 | 0 | -9.81 | 9 | 1.607 | 1.278 | 0.8271
| 0.143 | 0 | -9.81 | 9 | 1.5972 | 1.287 | 0.8287
| 0.144 | 0 | -9.81 | 9 | 1.5874 | 1.296 | 0.83029
| 0.145 | 0 | -9.81 | 9 | 1.5776 | 1.305 | 0.83187
| 0.146 | 0 | -9.81 | 9 | 1.5677 | 1.314 | 0.83345
| 0.147 | 0 | -9.81 | 9 | 1.5579 | 1.323 | 0.83501
| 0.148 | 0 | -9.81 | 9 | 1.5481 | 1.332 | 0.83656
| 0.149 | 0 | -9.81 | 9 | 1.5383 | 1.341 | 0.8381
| 0.15 | 0 | -9.81 | 9 | 1.5285 | 1.35 | 0.83964
| 0.151 | 0 | -9.81 | 9 | 1.5187 | 1.359 | 0.84116
| 0.152 | 0 | -9.81 | 9 | 1.5089 | 1.368 | 0.84267
| 0.153 | 0 | -9.81 | 9 | 1.4991 | 1.377 | 0.84418
| 0.154 | 0 | -9.81 | 9 | 1.4893 | 1.386 | 0.84567
| 0.155 | 0 | -9.81 | 9 | 1.4795 | 1.395 | 0.84716
| 0.156 | 0 | -9.81 | 9 | 1.4696 | 1.404 | 0.84863
| 0.157 | 0 | -9.81 | 9 | 1.4598 | 1.413 | 0.8501
| 0.158 | 0 | -9.81 | 9 | 1.45 | 1.422 | 0.85155
| 0.159 | 0 | -9.81 | 9 | 1.4402 | 1.431 | 0.853
| 0.16 | 0 | -9.81 | 9 | 1.4304 | 1.44 | 0.85443
| 0.161 | 0 | -9.81 | 9 | 1.4206 | 1.449 | 0.85586
| 0.162 | 0 | -9.81 | 9 | 1.4108 | 1.458 | 0.85727
| 0.163 | 0 | -9.81 | 9 | 1.401 | 1.467 | 0.85868
| 0.164 | 0 | -9.81 | 9 | 1.3912 | 1.476 | 0.86008
| 0.165 | 0 | -9.81 | 9 | 1.3814 | 1.485 | 0.86146
| 0.166 | 0 | -9.81 | 9 | 1.3715 | 1.494 | 0.86284
| 0.167 | 0 | -9.81 | 9 | 1.3617 | 1.503 | 0.8642
| 0.168 | 0 | -9.81 | 9 | 1.3519 | 1.512 | 0.86556
| 0.169 | 0 | -9.81 | 9 | 1.3421 | 1.521 | 0.86691
| 0.17 | 0 | -9.81 | 9 | 1.3323 | 1.53 | 0.86825
| 0.171 | 0 | -9.81 | 9 | 1.3225 | 1.539 | 0.86957
| 0.172 | 0 | -9.81 | 9 | 1.3127 | 1.548 | 0.87089
| 0.173 | 0 | -9.81 | 9 | 1.3029 | 1.557 | 0.8722
| 0.174 | 0 | -9.81 | 9 | 1.2931 | 1.566 | 0.8735
| 0.175 | 0 | -9.81 | 9 | 1.2833 | 1.575 | 0.87478
| 0.176 | 0 | -9.81 | 9 | 1.2734 | 1.584 | 0.87606
| 0.177 | 0 | -9.81 | 9 | 1.2636 | 1.593 | 0.87733
| 0.178 | 0 | -9.81 | 9 | 1.2538 | 1.602 | 0.87859
| 0.179 | 0 | -9.81 | 9 | 1.244 | 1.611 | 0.87984
| 0.18 | 0 | -9.81 | 9 | 1.2342 | 1.62 | 0.88108
| 0.181 | 0 | -9.81 | 9 | 1.2244 | 1.629 | 0.88231
| 0.182 | 0 | -9.81 | 9 | 1.2146 | 1.638 | 0.88353
| 0.183 | 0 | -9.81 | 9 | 1.2048 | 1.647 | 0.88474
| 0.184 | 0 | -9.81 | 9 | 1.195 | 1.656 | 0.88594
| 0.185 | 0 | -9.81 | 9 | 1.1851 | 1.665 | 0.88713
| 0.186 | 0 | -9.81 | 9 | 1.1753 | 1.674 | 0.88831
| 0.187 | 0 | -9.81 | 9 | 1.1655 | 1.683 | 0.88948
| 0.188 | 0 | -9.81 | 9 | 1.1557 | 1.692 | 0.89064
| 0.189 | 0 | -9.81 | 9 | 1.1459 | 1.701 | 0.89179
| 0.19 | 0 | -9.81 | 9 | 1.1361 | 1.71 | 0.89293
| 0.191 | 0 | -9.81 | 9 | 1.1263 | 1.719 | 0.89406
| 0.192 | 0 | -9.81 | 9 | 1.1165 | 1.728 | 0.89518
| 0.193 | 0 | -9.81 | 9 | 1.1067 | 1.737 | 0.89629
| 0.194 | 0 | -9.81 | 9 | 1.0969 | 1.746 | 0.8974
| 0.195 | 0 | -9.81 | 9 | 1.0871 | 1.755 | 0.89849
| 0.196 | 0 | -9.81 | 9 | 1.0772 | 1.764 | 0.89957
| 0.197 | 0 | -9.81 | 9 | 1.0674 | 1.773 | 0.90064
| 0.198 | 0 | -9.81 | 9 | 1.0576 | 1.782 | 0.9017
| 0.199 | 0 | -9.81 | 9 | 1.0478 | 1.791 | 0.90276
| 0.2 | 0 | -9.81 | 9 | 1.038 | 1.8 | 0.9038
| 0.201 | 0 | -9.81 | 9 | 1.0282 | 1.809 | 0.90483
| 0.202 | 0 | -9.81 | 9 | 1.0184 | 1.818 | 0.90586
| 0.203 | 0 | -9.81 | 9 | 1.0086 | 1.827 | 0.90687
| 0.204 | 0 | -9.81 | 9 | 0.99876 | 1.836 | 0.90787
| 0.205 | 0 | -9.81 | 9 | 0.98895 | 1.845 | 0.90887
| 0.206 | 0 | -9.81 | 9 | 0.97914 | 1.854 | 0.90985
| 0.207 | 0 | -9.81 | 9 | 0.96933 | 1.863 | 0.91083
| 0.208 | 0 | -9.81 | 9 | 0.95952 | 1.872 | 0.91179
| 0.209 | 0 | -9.81 | 9 | 0.94971 | 1.881 | 0.91274
| 0.21 | 0 | -9.81 | 9 | 0.9399 | 1.89 | 0.91369
| 0.211 | 0 | -9.81 | 9 | 0.93009 | 1.899 | 0.91462
| 0.212 | 0 | -9.81 | 9 | 0.92028 | 1.908 | 0.91555
| 0.213 | 0 | -9.81 | 9 | 0.91047 | 1.917 | 0.91647
| 0.214 | 0 | -9.81 | 9 | 0.90066 | 1.926 | 0.91737
| 0.215 | 0 | -9.81 | 9 | 0.89085 | 1.935 | 0.91827
| 0.216 | 0 | -9.81 | 9 | 0.88104 | 1.944 | 0.91915
| 0.217 | 0 | -9.81 | 9 | 0.87123 | 1.953 | 0.92003
| 0.218 | 0 | -9.81 | 9 | 0.86142 | 1.962 | 0.92089
| 0.219 | 0 | -9.81 | 9 | 0.85161 | 1.971 | 0.92175
| 0.22 | 0 | -9.81 | 9 | 0.8418 | 1.98 | 0.9226
| 0.221 | 0 | -9.81 | 9 | 0.83199 | 1.989 | 0.92343
| 0.222 | 0 | -9.81 | 9 | 0.82218 | 1.998 | 0.92426
| 0.223 | 0 | -9.81 | 9 | 0.81237 | 2.007 | 0.92508
| 0.224 | 0 | -9.81 | 9 | 0.80256 | 2.016 | 0.92589
| 0.225 | 0 | -9.81 | 9 | 0.79275 | 2.025 | 0.92668
| 0.226 | 0 | -9.81 | 9 | 0.78294 | 2.034 | 0.92747
| 0.227 | 0 | -9.81 | 9 | 0.77313 | 2.043 | 0.92825
| 0.228 | 0 | -9.81 | 9 | 0.76332 | 2.052 | 0.92902
| 0.229 | 0 | -9.81 | 9 | 0.75351 | 2.061 | 0.92978
| 0.23 | 0 | -9.81 | 9 | 0.7437 | 2.07 | 0.93053
| 0.231 | 0 | -9.81 | 9 | 0.73389 | 2.079 | 0.93126
| 0.232 | 0 | -9.81 | 9 | 0.72408 | 2.088 | 0.93199
| 0.233 | 0 | -9.81 | 9 | 0.71427 | 2.097 | 0.93271
| 0.234 | 0 | -9.81 | 9 | 0.70446 | 2.106 | 0.93342
| 0.235 | 0 | -9.81 | 9 | 0.69465 | 2.115 | 0.93412
| 0.236 | 0 | -9.81 | 9 | 0.68484 | 2.124 | 0.93481
| 0.237 | 0 | -9.81 | 9 | 0.67503 | 2.133 | 0.93549
| 0.238 | 0 | -9.81 | 9 | 0.66522 | 2.142 | 0.93616
| 0.239 | 0 | -9.81 | 9 | 0.65541 | 2.151 | 0.93682
| 0.24 | 0 | -9.81 | 9 | 0.6456 | 2.16 | 0.93747
| 0.241 | 0 | -9.81 | 9 | 0.63579 | 2.169 | 0.93811
| 0.242 | 0 | -9.81 | 9 | 0.62598 | 2.178 | 0.93874
| 0.243 | 0 | -9.81 | 9 | 0.61617 | 2.187 | 0.93936
| 0.244 | 0 | -9.81 | 9 | 0.60636 | 2.196 | 0.93998
| 0.245 | 0 | -9.81 | 9 | 0.59655 | 2.205 | 0.94058
| 0.246 | 0 | -9.81 | 9 | 0.58674 | 2.214 | 0.94117
| 0.247 | 0 | -9.81 | 9 | 0.57693 | 2.223 | 0.94175
| 0.248 | 0 | -9.81 | 9 | 0.56712 | 2.232 | 0.94232
| 0.249 | 0 | -9.81 | 9 | 0.55731 | 2.241 | 0.94289
| 0.25 | 0 | -9.81 | 9 | 0.5475 | 2.25 | 0.94344
| 0.251 | 0 | -9.81 | 9 | 0.53769 | 2.259 | 0.94398
| 0.252 | 0 | -9.81 | 9 | 0.52788 | 2.268 | 0.94451
| 0.253 | 0 | -9.81 | 9 | 0.51807 | 2.277 | 0.94504
| 0.254 | 0 | -9.81 | 9 | 0.50826 | 2.286 | 0.94555
| 0.255 | 0 | -9.81 | 9 | 0.49845 | 2.295 | 0.94605
| 0.256 | 0 | -9.81 | 9 | 0.48864 | 2.304 | 0.94655
| 0.257 | 0 | -9.81 | 9 | 0.47883 | 2.313 | 0.94703
| 0.258 | 0 | -9.81 | 9 | 0.46902 | 2.322 | 0.9475
| 0.259 | 0 | -9.81 | 9 | 0.45921 | 2.331 | 0.94797
| 0.26 | 0 | -9.81 | 9 | 0.4494 | 2.34 | 0.94842
| 0.261 | 0 | -9.81 | 9 | 0.43959 | 2.349 | 0.94887
| 0.262 | 0 | -9.81 | 9 | 0.42978 | 2.358 | 0.9493
| 0.263 | 0 | -9.81 | 9 | 0.41997 | 2.367 | 0.94973
| 0.264 | 0 | -9.81 | 9 | 0.41016 | 2.376 | 0.95014
| 0.265 | 0 | -9.81 | 9 | 0.40035 | 2.385 | 0.95055
| 0.266 | 0 | -9.81 | 9 | 0.39054 | 2.394 | 0.95094
| 0.267 | 0 | -9.81 | 9 | 0.38073 | 2.403 | 0.95133
| 0.268 | 0 | -9.81 | 9 | 0.37092 | 2.412 | 0.9517
| 0.269 | 0 | -9.81 | 9 | 0.36111 | 2.421 | 0.95207
| 0.27 | 0 | -9.81 | 9 | 0.3513 | 2.43 | 0.95243
| 0.271 | 0 | -9.81 | 9 | 0.34149 | 2.439 | 0.95277
| 0.272 | 0 | -9.81 | 9 | 0.33168 | 2.448 | 0.95311
| 0.273 | 0 | -9.81 | 9 | 0.32187 | 2.457 | 0.95344
| 0.274 | 0 | -9.81 | 9 | 0.31206 | 2.466 | 0.95375
| 0.275 | 0 | -9.81 | 9 | 0.30225 | 2.475 | 0.95406
| 0.276 | 0 | -9.81 | 9 | 0.29244 | 2.484 | 0.95436
| 0.277 | 0 | -9.81 | 9 | 0.28263 | 2.493 | 0.95464
| 0.278 | 0 | -9.81 | 9 | 0.27282 | 2.502 | 0.95492
| 0.279 | 0 | -9.81 | 9 | 0.26301 | 2.511 | 0.95519
| 0.28 | 0 | -9.81 | 9 | 0.2532 | 2.52 | 0.95545
| 0.281 | 0 | -9.81 | 9 | 0.24339 | 2.529 | 0.9557
| 0.282 | 0 | -9.81 | 9 | 0.23358 | 2.538 | 0.95593
| 0.283 | 0 | -9.81 | 9 | 0.22377 | 2.547 | 0.95616
| 0.284 | 0 | -9.81 | 9 | 0.21396 | 2.556 | 0.95638
| 0.285 | 0 | -9.81 | 9 | 0.20415 | 2.565 | 0.95659
| 0.286 | 0 | -9.81 | 9 | 0.19434 | 2.574 | 0.95679
| 0.287 | 0 | -9.81 | 9 | 0.18453 | 2.583 | 0.95698
| 0.288 | 0 | -9.81 | 9 | 0.17472 | 2.592 | 0.95716
| 0.289 | 0 | -9.81 | 9 | 0.16491 | 2.601 | 0.95733
| 0.29 | 0 | -9.81 | 9 | 0.1551 | 2.61 | 0.95749
| 0.291 | 0 | -9.81 | 9 | 0.14529 | 2.619 | 0.95764
| 0.292 | 0 | -9.81 | 9 | 0.13548 | 2.628 | 0.95778
| 0.293 | 0 | -9.81 | 9 | 0.12567 | 2.637 | 0.95791
| 0.294 | 0 | -9.81 | 9 | 0.11586 | 2.646 | 0.95803
| 0.295 | 0 | -9.81 | 9 | 0.10605 | 2.655 | 0.95814
| 0.296 | 0 | -9.81 | 9 | 0.09624 | 2.664 | 0.95824
| 0.297 | 0 | -9.81 | 9 | 0.08643 | 2.673 | 0.95833
| 0.298 | 0 | -9.81 | 9 | 0.07662 | 2.682 | 0.95842
| 0.299 | 0 | -9.81 | 9 | 0.06681 | 2.691 | 0.95849
| 0.3 | 0 | -9.81 | 9 | 0.057 | 2.7 | 0.95855
| 0.301 | 0 | -9.81 | 9 | 0.04719 | 2.709 | 0.9586
| 0.302 | 0 | -9.81 | 9 | 0.03738 | 2.718 | 0.95864
| 0.303 | 0 | -9.81 | 9 | 0.02757 | 2.727 | 0.95868
| 0.304 | 0 | -9.81 | 9 | 0.01776 | 2.736 | 0.9587
| 0.305 | 0 | -9.81 | 9 | 0.00795 | 2.745 | 0.95871
| 0.306 | 0 | -9.81 | 9 | -0.00186 | 2.754 | 0.95872
| 0.307 | 0 | -9.81 | 9 | -0.01167 | 2.763 | 0.95871
| 0.308 | 0 | -9.81 | 9 | -0.02148 | 2.772 | 0.95869
| 0.309 | 0 | -9.81 | 9 | -0.03129 | 2.781 | 0.95867
| 0.31 | 0 | -9.81 | 9 | -0.0411 | 2.79 | 0.95863
| 0.311 | 0 | -9.81 | 9 | -0.05091 | 2.799 | 0.95858
| 0.312 | 0 | -9.81 | 9 | -0.06072 | 2.808 | 0.95853
| 0.313 | 0 | -9.81 | 9 | -0.07053 | 2.817 | 0.95846
| 0.314 | 0 | -9.81 | 9 | -0.08034 | 2.826 | 0.95839
| 0.315 | 0 | -9.81 | 9 | -0.09015 | 2.835 | 0.9583
| 0.316 | 0 | -9.81 | 9 | -0.09996 | 2.844 | 0.95821
| 0.317 | 0 | -9.81 | 9 | -0.10977 | 2.853 | 0.9581
| 0.318 | 0 | -9.81 | 9 | -0.11958 | 2.862 | 0.95799
| 0.319 | 0 | -9.81 | 9 | -0.12939 | 2.871 | 0.95786
| 0.32 | 0 | -9.81 | 9 | -0.1392 | 2.88 | 0.95773
| 0.321 | 0 | -9.81 | 9 | -0.14901 | 2.889 | 0.95758
| 0.322 | 0 | -9.81 | 9 | -0.15882 | 2.898 | 0.95743
| 0.323 | 0 | -9.81 | 9 | -0.16863 | 2.907 | 0.95727
| 0.324 | 0 | -9.81 | 9 | -0.17844 | 2.916 | 0.95709
| 0.325 | 0 | -9.81 | 9 | -0.18825 | 2.925 | 0.95691
| 0.326 | 0 | -9.81 | 9 | -0.19806 | 2.934 | 0.95672
| 0.327 | 0 | -9.81 | 9 | -0.20787 | 2.943 | 0.95651
| 0.328 | 0 | -9.81 | 9 | -0.21768 | 2.952 | 0.9563
| 0.329 | 0 | -9.81 | 9 | -0.22749 | 2.961 | 0.95608
| 0.33 | 0 | -9.81 | 9 | -0.2373 | 2.97 | 0.95585
| 0.331 | 0 | -9.81 | 9 | -0.24711 | 2.979 | 0.9556
| 0.332 | 0 | -9.81 | 9 | -0.25692 | 2.988 | 0.95535
| 0.333 | 0 | -9.81 | 9 | -0.26673 | 2.997 | 0.95509
| 0.334 | 0 | -9.81 | 9 | -0.27654 | 3.006 | 0.95482
| 0.335 | 0 | -9.81 | 9 | -0.28635 | 3.015 | 0.95454
| 0.336 | 0 | -9.81 | 9 | -0.29616 | 3.024 | 0.95425
| 0.337 | 0 | -9.81 | 9 | -0.30597 | 3.033 | 0.95394
| 0.338 | 0 | -9.81 | 9 | -0.31578 | 3.042 | 0.95363
| 0.339 | 0 | -9.81 | 9 | -0.32559 | 3.051 | 0.95331
| 0.34 | 0 | -9.81 | 9 | -0.3354 | 3.06 | 0.95298
| 0.341 | 0 | -9.81 | 9 | -0.34521 | 3.069 | 0.95264
| 0.342 | 0 | -9.81 | 9 | -0.35502 | 3.078 | 0.95229
| 0.343 | 0 | -9.81 | 9 | -0.36483 | 3.087 | 0.95193
| 0.344 | 0 | -9.81 | 9 | -0.37464 | 3.096 | 0.95156
| 0.345 | 0 | -9.81 | 9 | -0.38445 | 3.105 | 0.95118
| 0.346 | 0 | -9.81 | 9 | -0.39426 | 3.114 | 0.95079
| 0.347 | 0 | -9.81 | 9 | -0.40407 | 3.123 | 0.95039
| 0.348 | 0 | -9.81 | 9 | -0.41388 | 3.132 | 0.94998
| 0.349 | 0 | -9.81 | 9 | -0.42369 | 3.141 | 0.94957
| 0.35 | 0 | -9.81 | 9 | -0.4335 | 3.15 | 0.94914
| 0.351 | 0 | -9.81 | 9 | -0.44331 | 3.159 | 0.9487
| 0.352 | 0 | -9.81 | 9 | -0.45312 | 3.168 | 0.94825
| 0.353 | 0 | -9.81 | 9 | -0.46293 | 3.177 | 0.94779
| 0.354 | 0 | -9.81 | 9 | -0.47274 | 3.186 | 0.94733
| 0.355 | 0 | -9.81 | 9 | -0.48255 | 3.195 | 0.94685
| 0.356 | 0 | -9.81 | 9 | -0.49236 | 3.204 | 0.94636
| 0.357 | 0 | -9.81 | 9 | -0.50217 | 3.213 | 0.94586
| 0.358 | 0 | -9.81 | 9 | -0.51198 | 3.222 | 0.94536
| 0.359 | 0 | -9.81 | 9 | -0.52179 | 3.231 | 0.94484
| 0.36 | 0 | -9.81 | 9 | -0.5316 | 3.24 | 0.94431
| 0.361 | 0 | -9.81 | 9 | -0.54141 | 3.249 | 0.94378
| 0.362 | 0 | -9.81 | 9 | -0.55122 | 3.258 | 0.94323
| 0.363 | 0 | -9.81 | 9 | -0.56103 | 3.267 | 0.94267
| 0.364 | 0 | -9.81 | 9 | -0.57084 | 3.276 | 0.94211
| 0.365 | 0 | -9.81 | 9 | -0.58065 | 3.285 | 0.94153
| 0.366 | 0 | -9.81 | 9 | -0.59046 | 3.294 | 0.94095
| 0.367 | 0 | -9.81 | 9 | -0.60027 | 3.303 | 0.94035
| 0.368 | 0 | -9.81 | 9 | -0.61008 | 3.312 | 0.93975
| 0.369 | 0 | -9.81 | 9 | -0.61989 | 3.321 | 0.93913
| 0.37 | 0 | -9.81 | 9 | -0.6297 | 3.33 | 0.93851
| 0.371 | 0 | -9.81 | 9 | -0.63951 | 3.339 | 0.93787
| 0.372 | 0 | -9.81 | 9 | -0.64932 | 3.348 | 0.93723
| 0.373 | 0 | -9.81 | 9 | -0.65913 | 3.357 | 0.93657
| 0.374 | 0 | -9.81 | 9 | -0.66894 | 3.366 | 0.93591
| 0.375 | 0 | -9.81 | 9 | -0.67875 | 3.375 | 0.93523
| 0.376 | 0 | -9.81 | 9 | -0.68856 | 3.384 | 0.93455
| 0.377 | 0 | -9.81 | 9 | -0.69837 | 3.393 | 0.93386
| 0.378 | 0 | -9.81 | 9 | -0.70818 | 3.402 | 0.93315
| 0.379 | 0 | -9.81 | 9 | -0.71799 | 3.411 | 0.93244
| 0.38 | 0 | -9.81 | 9 | -0.7278 | 3.42 | 0.93172
| 0.381 | 0 | -9.81 | 9 | -0.73761 | 3.429 | 0.93099
| 0.382 | 0 | -9.81 | 9 | -0.74742 | 3.438 | 0.93024
| 0.383 | 0 | -9.81 | 9 | -0.75723 | 3.447 | 0.92949
| 0.384 | 0 | -9.81 | 9 | -0.76704 | 3.456 | 0.92873
| 0.385 | 0 | -9.81 | 9 | -0.77685 | 3.465 | 0.92796
| 0.386 | 0 | -9.81 | 9 | -0.78666 | 3.474 | 0.92717
| 0.387 | 0 | -9.81 | 9 | -0.79647 | 3.483 | 0.92638
| 0.388 | 0 | -9.81 | 9 | -0.80628 | 3.492 | 0.92558
| 0.389 | 0 | -9.81 | 9 | -0.81609 | 3.501 | 0.92477
| 0.39 | 0 | -9.81 | 9 | -0.8259 | 3.51 | 0.92395
| 0.391 | 0 | -9.81 | 9 | -0.83571 | 3.519 | 0.92312
| 0.392 | 0 | -9.81 | 9 | -0.84552 | 3.528 | 0.92228
| 0.393 | 0 | -9.81 | 9 | -0.85533 | 3.537 | 0.92143
| 0.394 | 0 | -9.81 | 9 | -0.86514 | 3.546 | 0.92057
| 0.395 | 0 | -9.81 | 9 | -0.87495 | 3.555 | 0.9197
| 0.396 | 0 | -9.81 | 9 | -0.88476 | 3.564 | 0.91882
| 0.397 | 0 | -9.81 | 9 | -0.89457 | 3.573 | 0.91793
| 0.398 | 0 | -9.81 | 9 | -0.90438 | 3.582 | 0.91703
| 0.399 | 0 | -9.81 | 9 | -0.91419 | 3.591 | 0.91612
| 0.4 | 0 | -9.81 | 9 | -0.924 | 3.6 | 0.9152
| 0.401 | 0 | -9.81 | 9 | -0.93381 | 3.609 | 0.91427
| 0.402 | 0 | -9.81 | 9 | -0.94362 | 3.618 | 0.91333
| 0.403 | 0 | -9.81 | 9 | -0.95343 | 3.627 | 0.91238
| 0.404 | 0 | -9.81 | 9 | -0.96324 | 3.636 | 0.91143
| 0.405 | 0 | -9.81 | 9 | -0.97305 | 3.645 | 0.91046
| 0.406 | 0 | -9.81 | 9 | -0.98286 | 3.654 | 0.90948
| 0.407 | 0 | -9.81 | 9 | -0.99267 | 3.663 | 0.90849
| 0.408 | 0 | -9.81 | 9 | -1.0025 | 3.672 | 0.90749
| 0.409 | 0 | -9.81 | 9 | -1.0123 | 3.681 | 0.90649
| 0.41 | 0 | -9.81 | 9 | -1.0221 | 3.69 | 0.90547
| 0.411 | 0 | -9.81 | 9 | -1.0319 | 3.699 | 0.90444
| 0.412 | 0 | -9.81 | 9 | -1.0417 | 3.708 | 0.90341
| 0.413 | 0 | -9.81 | 9 | -1.0515 | 3.717 | 0.90236
| 0.414 | 0 | -9.81 | 9 | -1.0613 | 3.726 | 0.9013
| 0.415 | 0 | -9.81 | 9 | -1.0712 | 3.735 | 0.90024
| 0.416 | 0 | -9.81 | 9 | -1.081 | 3.744 | 0.89916
| 0.417 | 0 | -9.81 | 9 | -1.0908 | 3.753 | 0.89807
| 0.418 | 0 | -9.81 | 9 | -1.1006 | 3.762 | 0.89698
| 0.419 | 0 | -9.81 | 9 | -1.1104 | 3.771 | 0.89587
| 0.42 | 0 | -9.81 | 9 | -1.1202 | 3.78 | 0.89476
| 0.421 | 0 | -9.81 | 9 | -1.13 | 3.789 | 0.89363
| 0.422 | 0 | -9.81 | 9 | -1.1398 | 3.798 | 0.8925
| 0.423 | 0 | -9.81 | 9 | -1.1496 | 3.807 | 0.89135
| 0.424 | 0 | -9.81 | 9 | -1.1594 | 3.816 | 0.8902
| 0.425 | 0 | -9.81 | 9 | -1.1692 | 3.825 | 0.88903
| 0.426 | 0 | -9.81 | 9 | -1.1791 | 3.834 | 0.88786
| 0.427 | 0 | -9.81 | 9 | -1.1889 | 3.843 | 0.88668
| 0.428 | 0 | -9.81 | 9 | -1.1987 | 3.852 | 0.88548
| 0.429 | 0 | -9.81 | 9 | -1.2085 | 3.861 | 0.88428
| 0.43 | 0 | -9.81 | 9 | -1.2183 | 3.87 | 0.88307
| 0.431 | 0 | -9.81 | 9 | -1.2281 | 3.879 | 0.88184
| 0.432 | 0 | -9.81 | 9 | -1.2379 | 3.888 | 0.88061
| 0.433 | 0 | -9.81 | 9 | -1.2477 | 3.897 | 0.87937
| 0.434 | 0 | -9.81 | 9 | -1.2575 | 3.906 | 0.87811
| 0.435 | 0 | -9.81 | 9 | -1.2673 | 3.915 | 0.87685
| 0.436 | 0 | -9.81 | 9 | -1.2772 | 3.924 | 0.87558
| 0.437 | 0 | -9.81 | 9 | -1.287 | 3.933 | 0.8743
| 0.438 | 0 | -9.81 | 9 | -1.2968 | 3.942 | 0.87301
| 0.439 | 0 | -9.81 | 9 | -1.3066 | 3.951 | 0.8717
| 0.44 | 0 | -9.81 | 9 | -1.3164 | 3.96 | 0.87039
| 0.441 | 0 | -9.81 | 9 | -1.3262 | 3.969 | 0.86907
| 0.442 | 0 | -9.81 | 9 | -1.336 | 3.978 | 0.86774
| 0.443 | 0 | -9.81 | 9 | -1.3458 | 3.987 | 0.8664
| 0.444 | 0 | -9.81 | 9 | -1.3556 | 3.996 | 0.86505
| 0.445 | 0 | -9.81 | 9 | -1.3655 | 4.005 | 0.86369
| 0.446 | 0 | -9.81 | 9 | -1.3753 | 4.014 | 0.86232
| 0.447 | 0 | -9.81 | 9 | -1.3851 | 4.023 | 0.86094
| 0.448 | 0 | -9.81 | 9 | -1.3949 | 4.032 | 0.85955
| 0.449 | 0 | -9.81 | 9 | -1.4047 | 4.041 | 0.85815
| 0.45 | 0 | -9.81 | 9 | -1.4145 | 4.05 | 0.85674
| 0.451 | 0 | -9.81 | 9 | -1.4243 | 4.059 | 0.85532
| 0.452 | 0 | -9.81 | 9 | -1.4341 | 4.068 | 0.85389
| 0.453 | 0 | -9.81 | 9 | -1.4439 | 4.077 | 0.85245
| 0.454 | 0 | -9.81 | 9 | -1.4537 | 4.086 | 0.851
| 0.455 | 0 | -9.81 | 9 | -1.4635 | 4.095 | 0.84954
| 0.456 | 0 | -9.81 | 9 | -1.4734 | 4.104 | 0.84807
| 0.457 | 0 | -9.81 | 9 | -1.4832 | 4.113 | 0.8466
| 0.458 | 0 | -9.81 | 9 | -1.493 | 4.122 | 0.84511
| 0.459 | 0 | -9.81 | 9 | -1.5028 | 4.131 | 0.84361
| 0.46 | 0 | -9.81 | 9 | -1.5126 | 4.14 | 0.8421
| 0.461 | 0 | -9.81 | 9 | -1.5224 | 4.149 | 0.84058
| 0.462 | 0 | -9.81 | 9 | -1.5322 | 4.158 | 0.83906
| 0.463 | 0 | -9.81 | 9 | -1.542 | 4.167 | 0.83752
| 0.464 | 0 | -9.81 | 9 | -1.5518 | 4.176 | 0.83597
| 0.465 | 0 | -9.81 | 9 | -1.5616 | 4.185 | 0.83442
| 0.466 | 0 | -9.81 | 9 | -1.5715 | 4.194 | 0.83285
| 0.467 | 0 | -9.81 | 9 | -1.5813 | 4.203 | 0.83127
| 0.468 | 0 | -9.81 | 9 | -1.5911 | 4.212 | 0.82969
| 0.469 | 0 | -9.81 | 9 | -1.6009 | 4.221 | 0.82809
| 0.47 | 0 | -9.81 | 9 | -1.6107 | 4.23 | 0.82649
| 0.471 | 0 | -9.81 | 9 | -1.6205 | 4.239 | 0.82487
| 0.472 | 0 | -9.81 | 9 | -1.6303 | 4.248 | 0.82324
| 0.473 | 0 | -9.81 | 9 | -1.6401 | 4.257 | 0.82161
| 0.474 | 0 | -9.81 | 9 | -1.6499 | 4.266 | 0.81996
| 0.475 | 0 | -9.81 | 9 | -1.6598 | 4.275 | 0.81831
| 0.476 | 0 | -9.81 | 9 | -1.6696 | 4.284 | 0.81664
| 0.477 | 0 | -9.81 | 9 | -1.6794 | 4.293 | 0.81497
| 0.478 | 0 | -9.81 | 9 | -1.6892 | 4.302 | 0.81329
| 0.479 | 0 | -9.81 | 9 | -1.699 | 4.311 | 0.81159
| 0.48 | 0 | -9.81 | 9 | -1.7088 | 4.32 | 0.80989
| 0.481 | 0 | -9.81 | 9 | -1.7186 | 4.329 | 0.80817
| 0.482 | 0 | -9.81 | 9 | -1.7284 | 4.338 | 0.80645
| 0.483 | 0 | -9.81 | 9 | -1.7382 | 4.347 | 0.80472
| 0.484 | 0 | -9.81 | 9 | -1.748 | 4.356 | 0.80297
| 0.485 | 0 | -9.81 | 9 | -1.7578 | 4.365 | 0.80122
| 0.486 | 0 | -9.81 | 9 | -1.7677 | 4.374 | 0.79946
| 0.487 | 0 | -9.81 | 9 | -1.7775 | 4.383 | 0.79769
| 0.488 | 0 | -9.81 | 9 | -1.7873 | 4.392 | 0.7959
| 0.489 | 0 | -9.81 | 9 | -1.7971 | 4.401 | 0.79411
| 0.49 | 0 | -9.81 | 9 | -1.8069 | 4.41 | 0.79231
| 0.491 | 0 | -9.81 | 9 | -1.8167 | 4.419 | 0.7905
| 0.492 | 0 | -9.81 | 9 | -1.8265 | 4.428 | 0.78868
| 0.493 | 0 | -9.81 | 9 | -1.8363 | 4.437 | 0.78684
| 0.494 | 0 | -9.81 | 9 | -1.8461 | 4.446 | 0.785
| 0.495 | 0 | -9.81 | 9 | -1.8559 | 4.455 | 0.78315
| 0.496 | 0 | -9.81 | 9 | -1.8658 | 4.464 | 0.78129
| 0.497 | 0 | -9.81 | 9 | -1.8756 | 4.473 | 0.77942
| 0.498 | 0 | -9.81 | 9 | -1.8854 | 4.482 | 0.77754
| 0.499 | 0 | -9.81 | 9 | -1.8952 | 4.491 | 0.77565
| 0.5 | 0 | -9.81 | 9 | -1.905 | 4.5 | 0.77375
| 0.501 | 0 | -9.81 | 9 | -1.9148 | 4.509 | 0.77184
| 0.502 | 0 | -9.81 | 9 | -1.9246 | 4.518 | 0.76992
| 0.503 | 0 | -9.81 | 9 | -1.9344 | 4.527 | 0.76799
| 0.504 | 0 | -9.81 | 9 | -1.9442 | 4.536 | 0.76605
| 0.505 | 0 | -9.81 | 9 | -1.9541 | 4.545 | 0.7641
| 0.506 | 0 | -9.81 | 9 | -1.9639 | 4.554 | 0.76214
| 0.507 | 0 | -9.81 | 9 | -1.9737 | 4.563 | 0.76017
| 0.508 | 0 | -9.81 | 9 | -1.9835 | 4.572 | 0.7582
| 0.509 | 0 | -9.81 | 9 | -1.9933 | 4.581 | 0.75621
| 0.51 | 0 | -9.81 | 9 | -2.0031 | 4.59 | 0.75421
| 0.511 | 0 | -9.81 | 9 | -2.0129 | 4.599 | 0.7522
| 0.512 | 0 | -9.81 | 9 | -2.0227 | 4.608 | 0.75018
| 0.513 | 0 | -9.81 | 9 | -2.0325 | 4.617 | 0.74816
| 0.514 | 0 | -9.81 | 9 | -2.0423 | 4.626 | 0.74612
| 0.515 | 0 | -9.81 | 9 | -2.0522 | 4.635 | 0.74407
| 0.516 | 0 | -9.81 | 9 | -2.062 | 4.644 | 0.74201
| 0.517 | 0 | -9.81 | 9 | -2.0718 | 4.653 | 0.73995
| 0.518 | 0 | -9.81 | 9 | -2.0816 | 4.662 | 0.73787
| 0.519 | 0 | -9.81 | 9 | -2.0914 | 4.671 | 0.73578
| 0.52 | 0 | -9.81 | 9 | -2.1012 | 4.68 | 0.73369
| 0.521 | 0 | -9.81 | 9 | -2.111 | 4.689 | 0.73158
| 0.522 | 0 | -9.81 | 9 | -2.1208 | 4.698 | 0.72947
| 0.523 | 0 | -9.81 | 9 | -2.1306 | 4.707 | 0.72734
| 0.524 | 0 | -9.81 | 9 | -2.1404 | 4.716 | 0.7252
| 0.525 | 0 | -9.81 | 9 | -2.1503 | 4.725 | 0.72306
| 0.526 | 0 | -9.81 | 9 | -2.1601 | 4.734 | 0.7209
| 0.527 | 0 | -9.81 | 9 | -2.1699 | 4.743 | 0.71874
| 0.528 | 0 | -9.81 | 9 | -2.1797 | 4.752 | 0.71656
| 0.529 | 0 | -9.81 | 9 | -2.1895 | 4.761 | 0.71438
| 0.53 | 0 | -9.81 | 9 | -2.1993 | 4.77 | 0.71219
| 0.531 | 0 | -9.81 | 9 | -2.2091 | 4.779 | 0.70998
| 0.532 | 0 | -9.81 | 9 | -2.2189 | 4.788 | 0.70777
| 0.533 | 0 | -9.81 | 9 | -2.2287 | 4.797 | 0.70554
| 0.534 | 0 | -9.81 | 9 | -2.2385 | 4.806 | 0.70331
| 0.535 | 0 | -9.81 | 9 | -2.2483 | 4.815 | 0.70107
| 0.536 | 0 | -9.81 | 9 | -2.2582 | 4.824 | 0.69881
| 0.537 | 0 | -9.81 | 9 | -2.268 | 4.833 | 0.69655
| 0.538 | 0 | -9.81 | 9 | -2.2778 | 4.842 | 0.69428
| 0.539 | 0 | -9.81 | 9 | -2.2876 | 4.851 | 0.69199
| 0.54 | 0 | -9.81 | 9 | -2.2974 | 4.86 | 0.6897
| 0.541 | 0 | -9.81 | 9 | -2.3072 | 4.869 | 0.6874
| 0.542 | 0 | -9.81 | 9 | -2.317 | 4.878 | 0.68509
| 0.543 | 0 | -9.81 | 9 | -2.3268 | 4.887 | 0.68277
| 0.544 | 0 | -9.81 | 9 | -2.3366 | 4.896 | 0.68043
| 0.545 | 0 | -9.81 | 9 | -2.3464 | 4.905 | 0.67809
| 0.546 | 0 | -9.81 | 9 | -2.3563 | 4.914 | 0.67574
| 0.547 | 0 | -9.81 | 9 | -2.3661 | 4.923 | 0.67338
| 0.548 | 0 | -9.81 | 9 | -2.3759 | 4.932 | 0.67101
| 0.549 | 0 | -9.81 | 9 | -2.3857 | 4.941 | 0.66863
| 0.55 | 0 | -9.81 | 9 | -2.3955 | 4.95 | 0.66624
| 0.551 | 0 | -9.81 | 9 | -2.4053 | 4.959 | 0.66384
| 0.552 | 0 | -9.81 | 9 | -2.4151 | 4.968 | 0.66143
| 0.553 | 0 | -9.81 | 9 | -2.4249 | 4.977 | 0.65901
| 0.554 | 0 | -9.81 | 9 | -2.4347 | 4.986 | 0.65658
| 0.555 | 0 | -9.81 | 9 | -2.4446 | 4.995 | 0.65414
| 0.556 | 0 | -9.81 | 9 | -2.4544 | 5.004 | 0.65169
| 0.557 | 0 | -9.81 | 9 | -2.4642 | 5.013 | 0.64923
| 0.558 | 0 | -9.81 | 9 | -2.474 | 5.022 | 0.64676
| 0.559 | 0 | -9.81 | 9 | -2.4838 | 5.031 | 0.64428
| 0.56 | 0 | -9.81 | 9 | -2.4936 | 5.04 | 0.64179
| 0.561 | 0 | -9.81 | 9 | -2.5034 | 5.049 | 0.63929
| 0.562 | 0 | -9.81 | 9 | -2.5132 | 5.058 | 0.63679
| 0.563 | 0 | -9.81 | 9 | -2.523 | 5.067 | 0.63427
| 0.564 | 0 | -9.81 | 9 | -2.5328 | 5.076 | 0.63174
| 0.565 | 0 | -9.81 | 9 | -2.5427 | 5.085 | 0.6292
| 0.566 | 0 | -9.81 | 9 | -2.5525 | 5.094 | 0.62665
| 0.567 | 0 | -9.81 | 9 | -2.5623 | 5.103 | 0.6241
| 0.568 | 0 | -9.81 | 9 | -2.5721 | 5.112 | 0.62153
| 0.569 | 0 | -9.81 | 9 | -2.5819 | 5.121 | 0.61895
| 0.57 | 0 | -9.81 | 9 | -2.5917 | 5.13 | 0.61637
| 0.571 | 0 | -9.81 | 9 | -2.6015 | 5.139 | 0.61377
| 0.572 | 0 | -9.81 | 9 | -2.6113 | 5.148 | 0.61116
| 0.573 | 0 | -9.81 | 9 | -2.6211 | 5.157 | 0.60855
| 0.574 | 0 | -9.81 | 9 | -2.6309 | 5.166 | 0.60592
| 0.575 | 0 | -9.81 | 9 | -2.6408 | 5.175 | 0.60328
| 0.576 | 0 | -9.81 | 9 | -2.6506 | 5.184 | 0.60064
| 0.577 | 0 | -9.81 | 9 | -2.6604 | 5.193 | 0.59798
| 0.578 | 0 | -9.81 | 9 | -2.6702 | 5.202 | 0.59532
| 0.579 | 0 | -9.81 | 9 | -2.68 | 5.211 | 0.59264
| 0.58 | 0 | -9.81 | 9 | -2.6898 | 5.22 | 0.58996
| 0.581 | 0 | -9.81 | 9 | -2.6996 | 5.229 | 0.58726
| 0.582 | 0 | -9.81 | 9 | -2.7094 | 5.238 | 0.58456
| 0.583 | 0 | -9.81 | 9 | -2.7192 | 5.247 | 0.58184
| 0.584 | 0 | -9.81 | 9 | -2.729 | 5.256 | 0.57912
| 0.585 | 0 | -9.81 | 9 | -2.7388 | 5.265 | 0.57639
| 0.586 | 0 | -9.81 | 9 | -2.7487 | 5.274 | 0.57364
| 0.587 | 0 | -9.81 | 9 | -2.7585 | 5.283 | 0.57089
| 0.588 | 0 | -9.81 | 9 | -2.7683 | 5.292 | 0.56813
| 0.589 | 0 | -9.81 | 9 | -2.7781 | 5.301 | 0.56535
| 0.59 | 0 | -9.81 | 9 | -2.7879 | 5.31 | 0.56257
| 0.591 | 0 | -9.81 | 9 | -2.7977 | 5.319 | 0.55978
| 0.592 | 0 | -9.81 | 9 | -2.8075 | 5.328 | 0.55697
| 0.593 | 0 | -9.81 | 9 | -2.8173 | 5.337 | 0.55416
| 0.594 | 0 | -9.81 | 9 | -2.8271 | 5.346 | 0.55134
| 0.595 | 0 | -9.81 | 9 | -2.8369 | 5.355 | 0.54851
| 0.596 | 0 | -9.81 | 9 | -2.8468 | 5.364 | 0.54567
| 0.597 | 0 | -9.81 | 9 | -2.8566 | 5.373 | 0.54281
| 0.598 | 0 | -9.81 | 9 | -2.8664 | 5.382 | 0.53995
| 0.599 | 0 | -9.81 | 9 | -2.8762 | 5.391 | 0.53708
| 0.6 | 0 | -9.81 | 9 | -2.886 | 5.4 | 0.5342
| 0.601 | 0 | -9.81 | 9 | -2.8958 | 5.409 | 0.53131
| 0.602 | 0 | -9.81 | 9 | -2.9056 | 5.418 | 0.52841
| 0.603 | 0 | -9.81 | 9 | -2.9154 | 5.427 | 0.5255
| 0.604 | 0 | -9.81 | 9 | -2.9252 | 5.436 | 0.52258
| 0.605 | 0 | -9.81 | 9 | -2.935 | 5.445 | 0.51965
| 0.606 | 0 | -9.81 | 9 | -2.9449 | 5.454 | 0.51671
| 0.607 | 0 | -9.81 | 9 | -2.9547 | 5.463 | 0.51376
| 0.608 | 0 | -9.81 | 9 | -2.9645 | 5.472 | 0.5108
| 0.609 | 0 | -9.81 | 9 | -2.9743 | 5.481 | 0.50783
| 0.61 | 0 | -9.81 | 9 | -2.9841 | 5.49 | 0.50485
| 0.611 | 0 | -9.81 | 9 | -2.9939 | 5.499 | 0.50186
| 0.612 | 0 | -9.81 | 9 | -3.0037 | 5.508 | 0.49886
| 0.613 | 0 | -9.81 | 9 | -3.0135 | 5.517 | 0.49585
| 0.614 | 0 | -9.81 | 9 | -3.0233 | 5.526 | 0.49283
| 0.615 | 0 | -9.81 | 9 | -3.0331 | 5.535 | 0.48981
| 0.616 | 0 | -9.81 | 9 | -3.043 | 5.544 | 0.48677
| 0.617 | 0 | -9.81 | 9 | -3.0528 | 5.553 | 0.48372
| 0.618 | 0 | -9.81 | 9 | -3.0626 | 5.562 | 0.48066
| 0.619 | 0 | -9.81 | 9 | -3.0724 | 5.571 | 0.4776
| 0.62 | 0 | -9.81 | 9 | -3.0822 | 5.58 | 0.47452
| 0.621 | 0 | -9.81 | 9 | -3.092 | 5.589 | 0.47143
| 0.622 | 0 | -9.81 | 9 | -3.1018 | 5.598 | 0.46833
| 0.623 | 0 | -9.81 | 9 | -3.1116 | 5.607 | 0.46523
| 0.624 | 0 | -9.81 | 9 | -3.1214 | 5.616 | 0.46211
| 0.625 | 0 | -9.81 | 9 | -3.1312 | 5.625 | 0.45898
| 0.626 | 0 | -9.81 | 9 | -3.1411 | 5.634 | 0.45585
| 0.627 | 0 | -9.81 | 9 | -3.1509 | 5.643 | 0.4527
| 0.628 | 0 | -9.81 | 9 | -3.1607 | 5.652 | 0.44955
| 0.629 | 0 | -9.81 | 9 | -3.1705 | 5.661 | 0.44638
| 0.63 | 0 | -9.81 | 9 | -3.1803 | 5.67 | 0.44321
| 0.631 | 0 | -9.81 | 9 | -3.1901 | 5.679 | 0.44002
| 0.632 | 0 | -9.81 | 9 | -3.1999 | 5.688 | 0.43683
| 0.633 | 0 | -9.81 | 9 | -3.2097 | 5.697 | 0.43362
| 0.634 | 0 | -9.81 | 9 | -3.2195 | 5.706 | 0.43041
| 0.635 | 0 | -9.81 | 9 | -3.2293 | 5.715 | 0.42718
| 0.636 | 0 | -9.81 | 9 | -3.2392 | 5.724 | 0.42395
| 0.637 | 0 | -9.81 | 9 | -3.249 | 5.733 | 0.4207
| 0.638 | 0 | -9.81 | 9 | -3.2588 | 5.742 | 0.41745
| 0.639 | 0 | -9.81 | 9 | -3.2686 | 5.751 | 0.41419
| 0.64 | 0 | -9.81 | 9 | -3.2784 | 5.76 | 0.41091
| 0.641 | 0 | -9.81 | 9 | -3.2882 | 5.769 | 0.40763
| 0.642 | 0 | -9.81 | 9 | -3.298 | 5.778 | 0.40434
| 0.643 | 0 | -9.81 | 9 | -3.3078 | 5.787 | 0.40103
| 0.644 | 0 | -9.81 | 9 | -3.3176 | 5.796 | 0.39772
| 0.645 | 0 | -9.81 | 9 | -3.3274 | 5.805 | 0.3944
| 0.646 | 0 | -9.81 | 9 | -3.3373 | 5.814 | 0.39107
| 0.647 | 0 | -9.81 | 9 | -3.3471 | 5.823 | 0.38772
| 0.648 | 0 | -9.81 | 9 | -3.3569 | 5.832 | 0.38437
| 0.649 | 0 | -9.81 | 9 | -3.3667 | 5.841 | 0.38101
| 0.65 | 0 | -9.81 | 9 | -3.3765 | 5.85 | 0.37764
| 0.651 | 0 | -9.81 | 9 | -3.3863 | 5.859 | 0.37426
| 0.652 | 0 | -9.81 | 9 | -3.3961 | 5.868 | 0.37086
| 0.653 | 0 | -9.81 | 9 | -3.4059 | 5.877 | 0.36746
| 0.654 | 0 | -9.81 | 9 | -3.4157 | 5.886 | 0.36405
| 0.655 | 0 | -9.81 | 9 | -3.4255 | 5.895 | 0.36063
| 0.656 | 0 | -9.81 | 9 | -3.4354 | 5.904 | 0.3572
| 0.657 | 0 | -9.81 | 9 | -3.4452 | 5.913 | 0.35376
| 0.658 | 0 | -9.81 | 9 | -3.455 | 5.922 | 0.35031
| 0.659 | 0 | -9.81 | 9 | -3.4648 | 5.931 | 0.34685
| 0.66 | 0 | -9.81 | 9 | -3.4746 | 5.94 | 0.34338
| 0.661 | 0 | -9.81 | 9 | -3.4844 | 5.949 | 0.3399
| 0.662 | 0 | -9.81 | 9 | -3.4942 | 5.958 | 0.33641
| 0.663 | 0 | -9.81 | 9 | -3.504 | 5.967 | 0.33291
| 0.664 | 0 | -9.81 | 9 | -3.5138 | 5.976 | 0.32941
| 0.665 | 0 | -9.81 | 9 | -3.5236 | 5.985 | 0.32589
| 0.666 | 0 | -9.81 | 9 | -3.5335 | 5.994 | 0.32236
| 0.667 | 0 | -9.81 | 9 | -3.5433 | 6.003 | 0.31882
| 0.668 | 0 | -9.81 | 9 | -3.5531 | 6.012 | 0.31527
| 0.669 | 0 | -9.81 | 9 | -3.5629 | 6.021 | 0.31171
| 0.67 | 0 | -9.81 | 9 | -3.5727 | 6.03 | 0.30815
| 0.671 | 0 | -9.81 | 9 | -3.5825 | 6.039 | 0.30457
| 0.672 | 0 | -9.81 | 9 | -3.5923 | 6.048 | 0.30098
| 0.673 | 0 | -9.81 | 9 | -3.6021 | 6.057 | 0.29738
| 0.674 | 0 | -9.81 | 9 | -3.6119 | 6.066 | 0.29378
| 0.675 | 0 | -9.81 | 9 | -3.6217 | 6.075 | 0.29016
| 0.676 | 0 | -9.81 | 9 | -3.6316 | 6.084 | 0.28653
| 0.677 | 0 | -9.81 | 9 | -3.6414 | 6.093 | 0.2829
| 0.678 | 0 | -9.81 | 9 | -3.6512 | 6.102 | 0.27925
| 0.679 | 0 | -9.81 | 9 | -3.661 | 6.111 | 0.27559
| 0.68 | 0 | -9.81 | 9 | -3.6708 | 6.12 | 0.27193
| 0.681 | 0 | -9.81 | 9 | -3.6806 | 6.129 | 0.26825
| 0.682 | 0 | -9.81 | 9 | -3.6904 | 6.138 | 0.26457
| 0.683 | 0 | -9.81 | 9 | -3.7002 | 6.147 | 0.26087
| 0.684 | 0 | -9.81 | 9 | -3.71 | 6.156 | 0.25717
| 0.685 | 0 | -9.81 | 9 | -3.7198 | 6.165 | 0.25345
| 0.686 | 0 | -9.81 | 9 | -3.7297 | 6.174 | 0.24973
| 0.687 | 0 | -9.81 | 9 | -3.7395 | 6.183 | 0.24599
| 0.688 | 0 | -9.81 | 9 | -3.7493 | 6.192 | 0.24225
| 0.689 | 0 | -9.81 | 9 | -3.7591 | 6.201 | 0.23849
| 0.69 | 0 | -9.81 | 9 | -3.7689 | 6.21 | 0.23473
| 0.691 | 0 | -9.81 | 9 | -3.7787 | 6.219 | 0.23096
| 0.692 | 0 | -9.81 | 9 | -3.7885 | 6.228 | 0.22717
| 0.693 | 0 | -9.81 | 9 | -3.7983 | 6.237 | 0.22338
| 0.694 | 0 | -9.81 | 9 | -3.8081 | 6.246 | 0.21958
| 0.695 | 0 | -9.81 | 9 | -3.8179 | 6.255 | 0.21576
| 0.696 | 0 | -9.81 | 9 | -3.8278 | 6.264 | 0.21194
| 0.697 | 0 | -9.81 | 9 | -3.8376 | 6.273 | 0.20811
| 0.698 | 0 | -9.81 | 9 | -3.8474 | 6.282 | 0.20426
| 0.699 | 0 | -9.81 | 9 | -3.8572 | 6.291 | 0.20041
| 0.7 | 0 | -9.81 | 9 | -3.867 | 6.3 | 0.19655
| 0.701 | 0 | -9.81 | 9 | -3.8768 | 6.309 | 0.19268
| 0.702 | 0 | -9.81 | 9 | -3.8866 | 6.318 | 0.1888
| 0.703 | 0 | -9.81 | 9 | -3.8964 | 6.327 | 0.1849
| 0.704 | 0 | -9.81 | 9 | -3.9062 | 6.336 | 0.181
| 0.705 | 0 | -9.81 | 9 | -3.916 | 6.345 | 0.17709
| 0.706 | 0 | -9.81 | 9 | -3.9259 | 6.354 | 0.17317
| 0.707 | 0 | -9.81 | 9 | -3.9357 | 6.363 | 0.16924
| 0.708 | 0 | -9.81 | 9 | -3.9455 | 6.372 | 0.1653
| 0.709 | 0 | -9.81 | 9 | -3.9553 | 6.381 | 0.16135
| 0.71 | 0 | -9.81 | 9 | -3.9651 | 6.39 | 0.15739
| 0.711 | 0 | -9.81 | 9 | -3.9749 | 6.399 | 0.15342
| 0.712 | 0 | -9.81 | 9 | -3.9847 | 6.408 | 0.14944
| 0.713 | 0 | -9.81 | 9 | -3.9945 | 6.417 | 0.14545
| 0.714 | 0 | -9.81 | 9 | -4.0043 | 6.426 | 0.14145
| 0.715 | 0 | -9.81 | 9 | -4.0141 | 6.435 | 0.13744
| 0.716 | 0 | -9.81 | 9 | -4.024 | 6.444 | 0.13342
| 0.717 | 0 | -9.81 | 9 | -4.0338 | 6.453 | 0.12939
| 0.718 | 0 | -9.81 | 9 | -4.0436 | 6.462 | 0.12535
| 0.719 | 0 | -9.81 | 9 | -4.0534 | 6.471 | 0.12131
| 0.72 | 0 | -9.81 | 9 | -4.0632 | 6.48 | 0.11725
| 0.721 | 0 | -9.81 | 9 | -4.073 | 6.489 | 0.11318
| 0.722 | 0 | -9.81 | 9 | -4.0828 | 6.498 | 0.1091
| 0.723 | 0 | -9.81 | 9 | -4.0926 | 6.507 | 0.10501
| 0.724 | 0 | -9.81 | 9 | -4.1024 | 6.516 | 0.10092
| 0.725 | 0 | -9.81 | 9 | -4.1122 | 6.525 | 0.096809
| 0.726 | 0 | -9.81 | 9 | -4.1221 | 6.534 | 0.092692
| 0.727 | 0 | -9.81 | 9 | -4.1319 | 6.543 | 0.088565
| 0.728 | 0 | -9.81 | 9 | -4.1417 | 6.552 | 0.084428
| 0.729 | 0 | -9.81 | 9 | -4.1515 | 6.561 | 0.080282
| 0.73 | 0 | -9.81 | 9 | -4.1613 | 6.57 | 0.076126
| 0.731 | 0 | -9.81 | 9 | -4.1711 | 6.579 | 0.071959
| 0.732 | 0 | -9.81 | 9 | -4.1809 | 6.588 | 0.067783
| 0.733 | 0 | -9.81 | 9 | -4.1907 | 6.597 | 0.063597
| 0.734 | 0 | -9.81 | 9 | -4.2005 | 6.606 | 0.059402
| 0.735 | 0 | -9.81 | 9 | -4.2103 | 6.615 | 0.055196
| 0.736 | 0 | -9.81 | 9 | -4.2202 | 6.624 | 0.050981
| 0.737 | 0 | -9.81 | 9 | -4.23 | 6.633 | 0.046756
| 0.738 | 0 | -9.81 | 9 | -4.2398 | 6.642 | 0.042521
| 0.739 | 0 | -9.81 | 9 | -4.2496 | 6.651 | 0.038276
| 0.74 | 0 | -9.81 | 9 | -4.2594 | 6.66 | 0.034022
| 0.741 | 0 | -9.81 | 9 | -4.2692 | 6.669 | 0.029758
| 0.742 | 0 | -9.81 | 9 | -4.279 | 6.678 | 0.025484
| 0.743 | 0 | -9.81 | 9 | -4.2888 | 6.687 | 0.0212
| 0.744 | 0 | -9.81 | 9 | -4.2986 | 6.696 | 0.016906
| 0.745 | 0 | -9.81 | 9 | -4.3084 | 6.705 | 0.012602
| 0.746 | 0 | -9.81 | 9 | -4.3183 | 6.714 | 0.008289
| 0.747 | 0 | -9.81 | 9 | -4.3281 | 6.723 | 0.0039659
| 0.748 | 0 | -9.81 | 9 | -4.3379 | 6.732 | -0.00036712
| 0.749 | 0 | -9.81 | 9 | -4.3477 | 6.741 | -0.0047099
| 0.75 | 0 | -9.81 | 9 | -4.3575 | 6.75 | -0.0090625
| 0.751 | 0 | -9.81 | 9 | -4.3673 | 6.759 | -0.013425
| 0.752 | 0 | -9.81 | 9 | -4.3771 | 6.768 | -0.017797
| 0.753 | 0 | -9.81 | 9 | -4.3869 | 6.777 | -0.022179
| 0.754 | 0 | -9.81 | 9 | -4.3967 | 6.786 | -0.026571
| 0.755 | 0 | -9.81 | 9 | -4.4065 | 6.795 | -0.030973
| 0.756 | 0 | -9.81 | 9 | -4.4164 | 6.804 | -0.035384
| 0.757 | 0 | -9.81 | 9 | -4.4262 | 6.813 | -0.039805
| 0.758 | 0 | -9.81 | 9 | -4.436 | 6.822 | -0.044236
| 0.759 | 0 | -9.81 | 9 | -4.4458 | 6.831 | -0.048677
| 0.76 | 0 | -9.81 | 9 | -4.4556 | 6.84 | -0.053128
| 0.761 | 0 | -9.81 | 9 | -4.4654 | 6.849 | -0.057589
| 0.762 | 0 | -9.81 | 9 | -4.4752 | 6.858 | -0.062059
| 0.763 | 0 | -9.81 | 9 | -4.485 | 6.867 | -0.066539
| 0.764 | 0 | -9.81 | 9 | -4.4948 | 6.876 | -0.071029
| 0.765 | 0 | -9.81 | 9 | -4.5046 | 6.885 | -0.075529
| 0.766 | 0 | -9.81 | 9 | -4.5145 | 6.894 | -0.080038
| 0.767 | 0 | -9.81 | 9 | -4.5243 | 6.903 | -0.084558
| 0.768 | 0 | -9.81 | 9 | -4.5341 | 6.912 | -0.089087
| 0.769 | 0 | -9.81 | 9 | -4.5439 | 6.921 | -0.093626
| 0.77 | 0 | -9.81 | 9 | -4.5537 | 6.93 | -0.098174
| 0.771 | 0 | -9.81 | 9 | -4.5635 | 6.939 | -0.10273
| 0.772 | 0 | -9.81 | 9 | -4.5733 | 6.948 | -0.1073
| 0.773 | 0 | -9.81 | 9 | -4.5831 | 6.957 | -0.11188
| 0.774 | 0 | -9.81 | 9 | -4.5929 | 6.966 | -0.11647
| 0.775 | 0 | -9.81 | 9 | -4.6027 | 6.975 | -0.12107
| 0.776 | 0 | -9.81 | 9 | -4.6126 | 6.984 | -0.12567
| 0.777 | 0 | -9.81 | 9 | -4.6224 | 6.993 | -0.13029
| 0.778 | 0 | -9.81 | 9 | -4.6322 | 7.002 | -0.13492
| 0.779 | 0 | -9.81 | 9 | -4.642 | 7.011 | -0.13956
| 0.78 | 0 | -9.81 | 9 | -4.6518 | 7.02 | -0.1442
| 0.781 | 0 | -9.81 | 9 | -4.6616 | 7.029 | -0.14886
| 0.782 | 0 | -9.81 | 9 | -4.6714 | 7.038 | -0.15353
| 0.783 | 0 | -9.81 | 9 | -4.6812 | 7.047 | -0.1582
| 0.784 | 0 | -9.81 | 9 | -4.691 | 7.056 | -0.16289
| 0.785 | 0 | -9.81 | 9 | -4.7008 | 7.065 | -0.16758
| 0.786 | 0 | -9.81 | 9 | -4.7107 | 7.074 | -0.17229
| 0.787 | 0 | -9.81 | 9 | -4.7205 | 7.083 | -0.177
| 0.788 | 0 | -9.81 | 9 | -4.7303 | 7.092 | -0.18173
| 0.789 | 0 | -9.81 | 9 | -4.7401 | 7.101 | -0.18647
| 0.79 | 0 | -9.81 | 9 | -4.7499 | 7.11 | -0.19121
| 0.791 | 0 | -9.81 | 9 | -4.7597 | 7.119 | -0.19597
| 0.792 | 0 | -9.81 | 9 | -4.7695 | 7.128 | -0.20073
| 0.793 | 0 | -9.81 | 9 | -4.7793 | 7.137 | -0.2055
| 0.794 | 0 | -9.81 | 9 | -4.7891 | 7.146 | -0.21029
| 0.795 | 0 | -9.81 | 9 | -4.7989 | 7.155 | -0.21508
| 0.796 | 0 | -9.81 | 9 | -4.8088 | 7.164 | -0.21989
| 0.797 | 0 | -9.81 | 9 | -4.8186 | 7.173 | -0.2247
| 0.798 | 0 | -9.81 | 9 | -4.8284 | 7.182 | -0.22952
| 0.799 | 0 | -9.81 | 9 | -4.8382 | 7.191 | -0.23436
| 0.8 | 0 | -9.81 | 9 | -4.848 | 7.2 | -0.2392
| 0.801 | 0 | -9.81 | 9 | -4.8578 | 7.209 | -0.24405
| 0.802 | 0 | -9.81 | 9 | -4.8676 | 7.218 | -0.24892
| 0.803 | 0 | -9.81 | 9 | -4.8774 | 7.227 | -0.25379
| 0.804 | 0 | -9.81 | 9 | -4.8872 | 7.236 | -0.25867
| 0.805 | 0 | -9.81 | 9 | -4.897 | 7.245 | -0.26356
| 0.806 | 0 | -9.81 | 9 | -4.9069 | 7.254 | -0.26846
| 0.807 | 0 | -9.81 | 9 | -4.9167 | 7.263 | -0.27338
| 0.808 | 0 | -9.81 | 9 | -4.9265 | 7.272 | -0.2783
| 0.809 | 0 | -9.81 | 9 | -4.9363 | 7.281 | -0.28323
| 0.81 | 0 | -9.81 | 9 | -4.9461 | 7.29 | -0.28817
| 0.811 | 0 | -9.81 | 9 | -4.9559 | 7.299 | -0.29312
| 0.812 | 0 | -9.81 | 9 | -4.9657 | 7.308 | -0.29808
| 0.813 | 0 | -9.81 | 9 | -4.9755 | 7.317 | -0.30305
| 0.814 | 0 | -9.81 | 9 | -4.9853 | 7.326 | -0.30803
| 0.815 | 0 | -9.81 | 9 | -4.9951 | 7.335 | -0.31302
| 0.816 | 0 | -9.81 | 9 | -5.005 | 7.344 | -0.31802
| 0.817 | 0 | -9.81 | 9 | -5.0148 | 7.353 | -0.32303
| 0.818 | 0 | -9.81 | 9 | -5.0246 | 7.362 | -0.32805
| 0.819 | 0 | -9.81 | 9 | -5.0344 | 7.371 | -0.33308
| 0.82 | 0 | -9.81 | 9 | -5.0442 | 7.38 | -0.33812
| 0.821 | 0 | -9.81 | 9 | -5.054 | 7.389 | -0.34317
| 0.822 | 0 | -9.81 | 9 | -5.0638 | 7.398 | -0.34823
| 0.823 | 0 | -9.81 | 9 | -5.0736 | 7.407 | -0.3533
| 0.824 | 0 | -9.81 | 9 | -5.0834 | 7.416 | -0.35838
| 0.825 | 0 | -9.81 | 9 | -5.0932 | 7.425 | -0.36347
| 0.826 | 0 | -9.81 | 9 | -5.1031 | 7.434 | -0.36856
| 0.827 | 0 | -9.81 | 9 | -5.1129 | 7.443 | -0.37367
| 0.828 | 0 | -9.81 | 9 | -5.1227 | 7.452 | -0.37879
| 0.829 | 0 | -9.81 | 9 | -5.1325 | 7.461 | -0.38392
| 0.83 | 0 | -9.81 | 9 | -5.1423 | 7.47 | -0.38905
| 0.831 | 0 | -9.81 | 9 | -5.1521 | 7.479 | -0.3942
| 0.832 | 0 | -9.81 | 9 | -5.1619 | 7.488 | -0.39936
| 0.833 | 0 | -9.81 | 9 | -5.1717 | 7.497 | -0.40453
| 0.834 | 0 | -9.81 | 9 | -5.1815 | 7.506 | -0.4097
| 0.835 | 0 | -9.81 | 9 | -5.1913 | 7.515 | -0.41489
| 0.836 | 0 | -9.81 | 9 | -5.2012 | 7.524 | -0.42008
| 0.837 | 0 | -9.81 | 9 | -5.211 | 7.533 | -0.42529
| 0.838 | 0 | -9.81 | 9 | -5.2208 | 7.542 | -0.43051
| 0.839 | 0 | -9.81 | 9 | -5.2306 | 7.551 | -0.43573
| 0.84 | 0 | -9.81 | 9 | -5.2404 | 7.56 | -0.44097
| 0.841 | 0 | -9.81 | 9 | -5.2502 | 7.569 | -0.44621
| 0.842 | 0 | -9.81 | 9 | -5.26 | 7.578 | -0.45147
| 0.843 | 0 | -9.81 | 9 | -5.2698 | 7.587 | -0.45673
| 0.844 | 0 | -9.81 | 9 | -5.2796 | 7.596 | -0.46201
| 0.845 | 0 | -9.81 | 9 | -5.2894 | 7.605 | -0.46729
| 0.846 | 0 | -9.81 | 9 | -5.2993 | 7.614 | -0.47259
| 0.847 | 0 | -9.81 | 9 | -5.3091 | 7.623 | -0.47789
| 0.848 | 0 | -9.81 | 9 | -5.3189 | 7.632 | -0.48321
| 0.849 | 0 | -9.81 | 9 | -5.3287 | 7.641 | -0.48853
| 0.85 | 0 | -9.81 | 9 | -5.3385 | 7.65 | -0.49386
| 0.851 | 0 | -9.81 | 9 | -5.3483 | 7.659 | -0.49921
| 0.852 | 0 | -9.81 | 9 | -5.3581 | 7.668 | -0.50456
| 0.853 | 0 | -9.81 | 9 | -5.3679 | 7.677 | -0.50992
| 0.854 | 0 | -9.81 | 9 | -5.3777 | 7.686 | -0.51529
| 0.855 | 0 | -9.81 | 9 | -5.3875 | 7.695 | -0.52068
| 0.856 | 0 | -9.81 | 9 | -5.3974 | 7.704 | -0.52607
| 0.857 | 0 | -9.81 | 9 | -5.4072 | 7.713 | -0.53147
| 0.858 | 0 | -9.81 | 9 | -5.417 | 7.722 | -0.53688
| 0.859 | 0 | -9.81 | 9 | -5.4268 | 7.731 | -0.54231
| 0.86 | 0 | -9.81 | 9 | -5.4366 | 7.74 | -0.54774
| 0.861 | 0 | -9.81 | 9 | -5.4464 | 7.749 | -0.55318
| 0.862 | 0 | -9.81 | 9 | -5.4562 | 7.758 | -0.55863
| 0.863 | 0 | -9.81 | 9 | -5.466 | 7.767 | -0.56409
| 0.864 | 0 | -9.81 | 9 | -5.4758 | 7.776 | -0.56956
| 0.865 | 0 | -9.81 | 9 | -5.4856 | 7.785 | -0.57504
| 0.866 | 0 | -9.81 | 9 | -5.4955 | 7.794 | -0.58053
| 0.867 | 0 | -9.81 | 9 | -5.5053 | 7.803 | -0.58603
| 0.868 | 0 | -9.81 | 9 | -5.5151 | 7.812 | -0.59154
| 0.869 | 0 | -9.81 | 9 | -5.5249 | 7.821 | -0.59706
| 0.87 | 0 | -9.81 | 9 | -5.5347 | 7.83 | -0.60259
| 0.871 | 0 | -9.81 | 9 | -5.5445 | 7.839 | -0.60813
| 0.872 | 0 | -9.81 | 9 | -5.5543 | 7.848 | -0.61368
| 0.873 | 0 | -9.81 | 9 | -5.5641 | 7.857 | -0.61924
| 0.874 | 0 | -9.81 | 9 | -5.5739 | 7.866 | -0.62481
| 0.875 | 0 | -9.81 | 9 | -5.5837 | 7.875 | -0.63039
| 0.876 | 0 | -9.81 | 9 | -5.5936 | 7.884 | -0.63598
| 0.877 | 0 | -9.81 | 9 | -5.6034 | 7.893 | -0.64158
| 0.878 | 0 | -9.81 | 9 | -5.6132 | 7.902 | -0.64719
| 0.879 | 0 | -9.81 | 9 | -5.623 | 7.911 | -0.6528
| 0.88 | 0 | -9.81 | 9 | -5.6328 | 7.92 | -0.65843
| 0.881 | 0 | -9.81 | 9 | -5.6426 | 7.929 | -0.66407
| 0.882 | 0 | -9.81 | 9 | -5.6524 | 7.938 | -0.66972
| 0.883 | 0 | -9.81 | 9 | -5.6622 | 7.947 | -0.67537
| 0.884 | 0 | -9.81 | 9 | -5.672 | 7.956 | -0.68104
| 0.885 | 0 | -9.81 | 9 | -5.6818 | 7.965 | -0.68672
| 0.886 | 0 | -9.81 | 9 | -5.6917 | 7.974 | -0.69241
| 0.887 | 0 | -9.81 | 9 | -5.7015 | 7.983 | -0.6981
| 0.888 | 0 | -9.81 | 9 | -5.7113 | 7.992 | -0.70381
| 0.889 | 0 | -9.81 | 9 | -5.7211 | 8.001 | -0.70952
| 0.89 | 0 | -9.81 | 9 | -5.7309 | 8.01 | -0.71525
| 0.891 | 0 | -9.81 | 9 | -5.7407 | 8.019 | -0.72099
| 0.892 | 0 | -9.81 | 9 | -5.7505 | 8.028 | -0.72673
| 0.893 | 0 | -9.81 | 9 | -5.7603 | 8.037 | -0.73249
| 0.894 | 0 | -9.81 | 9 | -5.7701 | 8.046 | -0.73825
| 0.895 | 0 | -9.81 | 9 | -5.7799 | 8.055 | -0.74403
| 0.896 | 0 | -9.81 | 9 | -5.7898 | 8.064 | -0.74981
| 0.897 | 0 | -9.81 | 9 | -5.7996 | 8.073 | -0.75561
| 0.898 | 0 | -9.81 | 9 | -5.8094 | 8.082 | -0.76141
| 0.899 | 0 | -9.81 | 9 | -5.8192 | 8.091 | -0.76723
| 0.9 | 0 | -9.81 | 9 | -5.829 | 8.1 | -0.77305
| 0.901 | 0 | -9.81 | 9 | -5.8388 | 8.109 | -0.77888
| 0.902 | 0 | -9.81 | 9 | -5.8486 | 8.118 | -0.78473
| 0.903 | 0 | -9.81 | 9 | -5.8584 | 8.127 | -0.79058
| 0.904 | 0 | -9.81 | 9 | -5.8682 | 8.136 | -0.79644
| 0.905 | 0 | -9.81 | 9 | -5.878 | 8.145 | -0.80232
| 0.906 | 0 | -9.81 | 9 | -5.8879 | 8.154 | -0.8082
| 0.907 | 0 | -9.81 | 9 | -5.8977 | 8.163 | -0.81409
| 0.908 | 0 | -9.81 | 9 | -5.9075 | 8.172 | -0.82
| 0.909 | 0 | -9.81 | 9 | -5.9173 | 8.181 | -0.82591
| 0.91 | 0 | -9.81 | 9 | -5.9271 | 8.19 | -0.83183
| 0.911 | 0 | -9.81 | 9 | -5.9369 | 8.199 | -0.83776
| 0.912 | 0 | -9.81 | 9 | -5.9467 | 8.208 | -0.8437
| 0.913 | 0 | -9.81 | 9 | -5.9565 | 8.217 | -0.84966
| 0.914 | 0 | -9.81 | 9 | -5.9663 | 8.226 | -0.85562
| 0.915 | 0 | -9.81 | 9 | -5.9761 | 8.235 | -0.86159
| 0.916 | 0 | -9.81 | 9 | -5.986 | 8.244 | -0.86757
| 0.917 | 0 | -9.81 | 9 | -5.9958 | 8.253 | -0.87356
| 0.918 | 0 | -9.81 | 9 | -6.0056 | 8.262 | -0.87956
| 0.919 | 0 | -9.81 | 9 | -6.0154 | 8.271 | -0.88557
| 0.92 | 0 | -9.81 | 9 | -6.0252 | 8.28 | -0.89159
| 0.921 | 0 | -9.81 | 9 | -6.035 | 8.289 | -0.89762
| 0.922 | 0 | -9.81 | 9 | -6.0448 | 8.298 | -0.90366
| 0.923 | 0 | -9.81 | 9 | -6.0546 | 8.307 | -0.90971
| 0.924 | 0 | -9.81 | 9 | -6.0644 | 8.316 | -0.91577
| 0.925 | 0 | -9.81 | 9 | -6.0742 | 8.325 | -0.92184
| 0.926 | 0 | -9.81 | 9 | -6.0841 | 8.334 | -0.92792
| 0.927 | 0 | -9.81 | 9 | -6.0939 | 8.343 | -0.93401
| 0.928 | 0 | -9.81 | 9 | -6.1037 | 8.352 | -0.94011
| 0.929 | 0 | -9.81 | 9 | -6.1135 | 8.361 | -0.94622
| 0.93 | 0 | -9.81 | 9 | -6.1233 | 8.37 | -0.95233
| 0.931 | 0 | -9.81 | 9 | -6.1331 | 8.379 | -0.95846
| 0.932 | 0 | -9.81 | 9 | -6.1429 | 8.388 | -0.9646
| 0.933 | 0 | -9.81 | 9 | -6.1527 | 8.397 | -0.97075
| 0.934 | 0 | -9.81 | 9 | -6.1625 | 8.406 | -0.97691
| 0.935 | 0 | -9.81 | 9 | -6.1723 | 8.415 | -0.98307
| 0.936 | 0 | -9.81 | 9 | -6.1822 | 8.424 | -0.98925
| 0.937 | 0 | -9.81 | 9 | -6.192 | 8.433 | -0.99544
| 0.938 | 0 | -9.81 | 9 | -6.2018 | 8.442 | -1.0016
| 0.939 | 0 | -9.81 | 9 | -6.2116 | 8.451 | -1.0078
| 0.94 | 0 | -9.81 | 9 | -6.2214 | 8.46 | -1.0141
| 0.941 | 0 | -9.81 | 9 | -6.2312 | 8.469 | -1.0203
| 0.942 | 0 | -9.81 | 9 | -6.241 | 8.478 | -1.0265
| 0.943 | 0 | -9.81 | 9 | -6.2508 | 8.487 | -1.0328
| 0.944 | 0 | -9.81 | 9 | -6.2606 | 8.496 | -1.039
| 0.945 | 0 | -9.81 | 9 | -6.2704 | 8.505 | -1.0453
| 0.946 | 0 | -9.81 | 9 | -6.2803 | 8.514 | -1.0516
| 0.947 | 0 | -9.81 | 9 | -6.2901 | 8.523 | -1.0578
| 0.948 | 0 | -9.81 | 9 | -6.2999 | 8.532 | -1.0641
| 0.949 | 0 | -9.81 | 9 | -6.3097 | 8.541 | -1.0704
| 0.95 | 0 | -9.81 | 9 | -6.3195 | 8.55 | -1.0768
| 0.951 | 0 | -9.81 | 9 | -6.3293 | 8.559 | -1.0831
| 0.952 | 0 | -9.81 | 9 | -6.3391 | 8.568 | -1.0894
| 0.953 | 0 | -9.81 | 9 | -6.3489 | 8.577 | -1.0958
| 0.954 | 0 | -9.81 | 9 | -6.3587 | 8.586 | -1.1021
| 0.955 | 0 | -9.81 | 9 | -6.3685 | 8.595 | -1.1085
| 0.956 | 0 | -9.81 | 9 | -6.3784 | 8.604 | -1.1149
| 0.957 | 0 | -9.81 | 9 | -6.3882 | 8.613 | -1.1212
| 0.958 | 0 | -9.81 | 9 | -6.398 | 8.622 | -1.1276
| 0.959 | 0 | -9.81 | 9 | -6.4078 | 8.631 | -1.134
| 0.96 | 0 | -9.81 | 9 | -6.4176 | 8.64 | -1.1404
| 0.961 | 0 | -9.81 | 9 | -6.4274 | 8.649 | -1.1469
| 0.962 | 0 | -9.81 | 9 | -6.4372 | 8.658 | -1.1533
| 0.963 | 0 | -9.81 | 9 | -6.447 | 8.667 | -1.1597
| 0.964 | 0 | -9.81 | 9 | -6.4568 | 8.676 | -1.1662
| 0.965 | 0 | -9.81 | 9 | -6.4666 | 8.685 | -1.1727
| 0.966 | 0 | -9.81 | 9 | -6.4765 | 8.694 | -1.1791
| 0.967 | 0 | -9.81 | 9 | -6.4863 | 8.703 | -1.1856
| 0.968 | 0 | -9.81 | 9 | -6.4961 | 8.712 | -1.1921
| 0.969 | 0 | -9.81 | 9 | -6.5059 | 8.721 | -1.1986
| 0.97 | 0 | -9.81 | 9 | -6.5157 | 8.73 | -1.2051
| 0.971 | 0 | -9.81 | 9 | -6.5255 | 8.739 | -1.2116
| 0.972 | 0 | -9.81 | 9 | -6.5353 | 8.748 | -1.2182
| 0.973 | 0 | -9.81 | 9 | -6.5451 | 8.757 | -1.2247
| 0.974 | 0 | -9.81 | 9 | -6.5549 | 8.766 | -1.2313
| 0.975 | 0 | -9.81 | 9 | -6.5647 | 8.775 | -1.2378
| 0.976 | 0 | -9.81 | 9 | -6.5746 | 8.784 | -1.2444
| 0.977 | 0 | -9.81 | 9 | -6.5844 | 8.793 | -1.251
| 0.978 | 0 | -9.81 | 9 | -6.5942 | 8.802 | -1.2576
| 0.979 | 0 | -9.81 | 9 | -6.604 | 8.811 | -1.2642
| 0.98 | 0 | -9.81 | 9 | -6.6138 | 8.82 | -1.2708
| 0.981 | 0 | -9.81 | 9 | -6.6236 | 8.829 | -1.2774
| 0.982 | 0 | -9.81 | 9 | -6.6334 | 8.838 | -1.284
| 0.983 | 0 | -9.81 | 9 | -6.6432 | 8.847 | -1.2906
| 0.984 | 0 | -9.81 | 9 | -6.653 | 8.856 | -1.2973
| 0.985 | 0 | -9.81 | 9 | -6.6628 | 8.865 | -1.304
| 0.986 | 0 | -9.81 | 9 | -6.6727 | 8.874 | -1.3106
| 0.987 | 0 | -9.81 | 9 | -6.6825 | 8.883 | -1.3173
| 0.988 | 0 | -9.81 | 9 | -6.6923 | 8.892 | -1.324
| 0.989 | 0 | -9.81 | 9 | -6.7021 | 8.901 | -1.3307
| 0.99 | 0 | -9.81 | 9 | -6.7119 | 8.91 | -1.3374
| 0.991 | 0 | -9.81 | 9 | -6.7217 | 8.919 | -1.3441
| 0.992 | 0 | -9.81 | 9 | -6.7315 | 8.928 | -1.3508
| 0.993 | 0 | -9.81 | 9 | -6.7413 | 8.937 | -1.3576
| 0.994 | 0 | -9.81 | 9 | -6.7511 | 8.946 | -1.3643
| 0.995 | 0 | -9.81 | 9 | -6.7609 | 8.955 | -1.3711
| 0.996 | 0 | -9.81 | 9 | -6.7708 | 8.964 | -1.3778
| 0.997 | 0 | -9.81 | 9 | -6.7806 | 8.973 | -1.3846
| 0.998 | 0 | -9.81 | 9 | -6.7904 | 8.982 | -1.3914
| 0.999 | 0 | -9.81 | 9 | -6.8002 | 8.991 | -1.3982
| 1 | 0 | -9.81 | 9 | -6.81 | 9 | -1.405

## Trial 4 (hidden)
PROJECTILE
| Objects: | Athlete 1 | Athlete 2 | Baseball | Your Textbook | Elephant | Space Shuttle
| Mass [kg] | 75 | 60 | 0.142 | 2 | 7200 | 1995810
[6 empty] | Initial Vx = | 9.2 | m/s
Acceleration from You = |  | 0 | m/s^2 | aY |  | Initial Vy = | 3 | m/s | x1 = | dx/dt
|  | 0 | m/s^2 | aX |  | Launch Angle = | 18.0605 | deg | x2 = | d(dx/dt)/dt
| Projectile Mass = | N/A | kg |  |  | Initial Velocity = | 9.6768 | m/s
| Gravity = | -9.81 | m/s^2
| TimeStep = | 0.001 | s |  |  | TARGET DISTANCE: | 7 | m
400
| Time [s] | AccelerationX [m/s^2] | AccelerationY [m/s^2] | VelocityX [m/s] | VelocityY [m/s] | PositionX [m] | PositionY [m]
| 0 | 0 | -9.81 | 9.2 | 3 | 0 | 0.5
| 0.001 | 0 | -9.81 | 9.2 | 2.9902 | 0.0092 | 0.503
| 0.002 | 0 | -9.81 | 9.2 | 2.9804 | 0.0184 | 0.50598
| 0.003 | 0 | -9.81 | 9.2 | 2.9706 | 0.0276 | 0.50896
| 0.004 | 0 | -9.81 | 9.2 | 2.9608 | 0.0368 | 0.51192
| 0.005 | 0 | -9.81 | 9.2 | 2.951 | 0.046 | 0.51488
| 0.006 | 0 | -9.81 | 9.2 | 2.9411 | 0.0552 | 0.51782
| 0.007 | 0 | -9.81 | 9.2 | 2.9313 | 0.0644 | 0.52076
| 0.008 | 0 | -9.81 | 9.2 | 2.9215 | 0.0736 | 0.52369
| 0.009 | 0 | -9.81 | 9.2 | 2.9117 | 0.0828 | 0.5266
| 0.01 | 0 | -9.81 | 9.2 | 2.9019 | 0.092 | 0.52951
| 0.011 | 0 | -9.81 | 9.2 | 2.8921 | 0.1012 | 0.53241
| 0.012 | 0 | -9.81 | 9.2 | 2.8823 | 0.1104 | 0.53529
| 0.013 | 0 | -9.81 | 9.2 | 2.8725 | 0.1196 | 0.53817
| 0.014 | 0 | -9.81 | 9.2 | 2.8627 | 0.1288 | 0.54104
| 0.015 | 0 | -9.81 | 9.2 | 2.8529 | 0.138 | 0.5439
| 0.016 | 0 | -9.81 | 9.2 | 2.843 | 0.1472 | 0.54674
| 0.017 | 0 | -9.81 | 9.2 | 2.8332 | 0.1564 | 0.54958
| 0.018 | 0 | -9.81 | 9.2 | 2.8234 | 0.1656 | 0.55241
| 0.019 | 0 | -9.81 | 9.2 | 2.8136 | 0.1748 | 0.55523
| 0.02 | 0 | -9.81 | 9.2 | 2.8038 | 0.184 | 0.55804
| 0.021 | 0 | -9.81 | 9.2 | 2.794 | 0.1932 | 0.56084
| 0.022 | 0 | -9.81 | 9.2 | 2.7842 | 0.2024 | 0.56363
| 0.023 | 0 | -9.81 | 9.2 | 2.7744 | 0.2116 | 0.56641
| 0.024 | 0 | -9.81 | 9.2 | 2.7646 | 0.2208 | 0.56917
| 0.025 | 0 | -9.81 | 9.2 | 2.7548 | 0.23 | 0.57193
| 0.026 | 0 | -9.81 | 9.2 | 2.7449 | 0.2392 | 0.57468
| 0.027 | 0 | -9.81 | 9.2 | 2.7351 | 0.2484 | 0.57742
| 0.028 | 0 | -9.81 | 9.2 | 2.7253 | 0.2576 | 0.58015
| 0.029 | 0 | -9.81 | 9.2 | 2.7155 | 0.2668 | 0.58287
| 0.03 | 0 | -9.81 | 9.2 | 2.7057 | 0.276 | 0.58559
| 0.031 | 0 | -9.81 | 9.2 | 2.6959 | 0.2852 | 0.58829
| 0.032 | 0 | -9.81 | 9.2 | 2.6861 | 0.2944 | 0.59098
| 0.033 | 0 | -9.81 | 9.2 | 2.6763 | 0.3036 | 0.59366
| 0.034 | 0 | -9.81 | 9.2 | 2.6665 | 0.3128 | 0.59633
| 0.035 | 0 | -9.81 | 9.2 | 2.6566 | 0.322 | 0.59899
| 0.036 | 0 | -9.81 | 9.2 | 2.6468 | 0.3312 | 0.60164
| 0.037 | 0 | -9.81 | 9.2 | 2.637 | 0.3404 | 0.60429
| 0.038 | 0 | -9.81 | 9.2 | 2.6272 | 0.3496 | 0.60692
| 0.039 | 0 | -9.81 | 9.2 | 2.6174 | 0.3588 | 0.60954
| 0.04 | 0 | -9.81 | 9.2 | 2.6076 | 0.368 | 0.61215
| 0.041 | 0 | -9.81 | 9.2 | 2.5978 | 0.3772 | 0.61475
| 0.042 | 0 | -9.81 | 9.2 | 2.588 | 0.3864 | 0.61735
| 0.043 | 0 | -9.81 | 9.2 | 2.5782 | 0.3956 | 0.61993
| 0.044 | 0 | -9.81 | 9.2 | 2.5684 | 0.4048 | 0.6225
| 0.045 | 0 | -9.81 | 9.2 | 2.5586 | 0.414 | 0.62507
| 0.046 | 0 | -9.81 | 9.2 | 2.5487 | 0.4232 | 0.62762
| 0.047 | 0 | -9.81 | 9.2 | 2.5389 | 0.4324 | 0.63016
| 0.048 | 0 | -9.81 | 9.2 | 2.5291 | 0.4416 | 0.6327
| 0.049 | 0 | -9.81 | 9.2 | 2.5193 | 0.4508 | 0.63522
| 0.05 | 0 | -9.81 | 9.2 | 2.5095 | 0.46 | 0.63774
| 0.051 | 0 | -9.81 | 9.2 | 2.4997 | 0.4692 | 0.64024
| 0.052 | 0 | -9.81 | 9.2 | 2.4899 | 0.4784 | 0.64274
| 0.053 | 0 | -9.81 | 9.2 | 2.4801 | 0.4876 | 0.64522
| 0.054 | 0 | -9.81 | 9.2 | 2.4703 | 0.4968 | 0.6477
| 0.055 | 0 | -9.81 | 9.2 | 2.4605 | 0.506 | 0.65016
| 0.056 | 0 | -9.81 | 9.2 | 2.4506 | 0.5152 | 0.65262
| 0.057 | 0 | -9.81 | 9.2 | 2.4408 | 0.5244 | 0.65506
| 0.058 | 0 | -9.81 | 9.2 | 2.431 | 0.5336 | 0.6575
| 0.059 | 0 | -9.81 | 9.2 | 2.4212 | 0.5428 | 0.65993
| 0.06 | 0 | -9.81 | 9.2 | 2.4114 | 0.552 | 0.66234
| 0.061 | 0 | -9.81 | 9.2 | 2.4016 | 0.5612 | 0.66475
| 0.062 | 0 | -9.81 | 9.2 | 2.3918 | 0.5704 | 0.66715
| 0.063 | 0 | -9.81 | 9.2 | 2.382 | 0.5796 | 0.66953
| 0.064 | 0 | -9.81 | 9.2 | 2.3722 | 0.5888 | 0.67191
| 0.065 | 0 | -9.81 | 9.2 | 2.3624 | 0.598 | 0.67428
| 0.066 | 0 | -9.81 | 9.2 | 2.3525 | 0.6072 | 0.67663
| 0.067 | 0 | -9.81 | 9.2 | 2.3427 | 0.6164 | 0.67898
| 0.068 | 0 | -9.81 | 9.2 | 2.3329 | 0.6256 | 0.68132
| 0.069 | 0 | -9.81 | 9.2 | 2.3231 | 0.6348 | 0.68365
| 0.07 | 0 | -9.81 | 9.2 | 2.3133 | 0.644 | 0.68597
| 0.071 | 0 | -9.81 | 9.2 | 2.3035 | 0.6532 | 0.68827
| 0.072 | 0 | -9.81 | 9.2 | 2.2937 | 0.6624 | 0.69057
| 0.073 | 0 | -9.81 | 9.2 | 2.2839 | 0.6716 | 0.69286
| 0.074 | 0 | -9.81 | 9.2 | 2.2741 | 0.6808 | 0.69514
| 0.075 | 0 | -9.81 | 9.2 | 2.2643 | 0.69 | 0.69741
| 0.076 | 0 | -9.81 | 9.2 | 2.2544 | 0.6992 | 0.69967
| 0.077 | 0 | -9.81 | 9.2 | 2.2446 | 0.7084 | 0.70192
| 0.078 | 0 | -9.81 | 9.2 | 2.2348 | 0.7176 | 0.70416
| 0.079 | 0 | -9.81 | 9.2 | 2.225 | 0.7268 | 0.70639
| 0.08 | 0 | -9.81 | 9.2 | 2.2152 | 0.736 | 0.70861
| 0.081 | 0 | -9.81 | 9.2 | 2.2054 | 0.7452 | 0.71082
| 0.082 | 0 | -9.81 | 9.2 | 2.1956 | 0.7544 | 0.71302
| 0.083 | 0 | -9.81 | 9.2 | 2.1858 | 0.7636 | 0.71521
| 0.084 | 0 | -9.81 | 9.2 | 2.176 | 0.7728 | 0.71739
| 0.085 | 0 | -9.81 | 9.2 | 2.1662 | 0.782 | 0.71956
| 0.086 | 0 | -9.81 | 9.2 | 2.1563 | 0.7912 | 0.72172
| 0.087 | 0 | -9.81 | 9.2 | 2.1465 | 0.8004 | 0.72387
| 0.088 | 0 | -9.81 | 9.2 | 2.1367 | 0.8096 | 0.72602
| 0.089 | 0 | -9.81 | 9.2 | 2.1269 | 0.8188 | 0.72815
| 0.09 | 0 | -9.81 | 9.2 | 2.1171 | 0.828 | 0.73027
| 0.091 | 0 | -9.81 | 9.2 | 2.1073 | 0.8372 | 0.73238
| 0.092 | 0 | -9.81 | 9.2 | 2.0975 | 0.8464 | 0.73448
| 0.093 | 0 | -9.81 | 9.2 | 2.0877 | 0.8556 | 0.73658
| 0.094 | 0 | -9.81 | 9.2 | 2.0779 | 0.8648 | 0.73866
| 0.095 | 0 | -9.81 | 9.2 | 2.0681 | 0.874 | 0.74073
| 0.096 | 0 | -9.81 | 9.2 | 2.0582 | 0.8832 | 0.7428
| 0.097 | 0 | -9.81 | 9.2 | 2.0484 | 0.8924 | 0.74485
| 0.098 | 0 | -9.81 | 9.2 | 2.0386 | 0.9016 | 0.74689
| 0.099 | 0 | -9.81 | 9.2 | 2.0288 | 0.9108 | 0.74893
| 0.1 | 0 | -9.81 | 9.2 | 2.019 | 0.92 | 0.75095
| 0.101 | 0 | -9.81 | 9.2 | 2.0092 | 0.9292 | 0.75296
| 0.102 | 0 | -9.81 | 9.2 | 1.9994 | 0.9384 | 0.75497
| 0.103 | 0 | -9.81 | 9.2 | 1.9896 | 0.9476 | 0.75696
| 0.104 | 0 | -9.81 | 9.2 | 1.9798 | 0.9568 | 0.75895
| 0.105 | 0 | -9.81 | 9.2 | 1.97 | 0.966 | 0.76092
| 0.106 | 0 | -9.81 | 9.2 | 1.9601 | 0.9752 | 0.76289
| 0.107 | 0 | -9.81 | 9.2 | 1.9503 | 0.9844 | 0.76484
| 0.108 | 0 | -9.81 | 9.2 | 1.9405 | 0.9936 | 0.76679
| 0.109 | 0 | -9.81 | 9.2 | 1.9307 | 1.0028 | 0.76872
| 0.11 | 0 | -9.81 | 9.2 | 1.9209 | 1.012 | 0.77065
| 0.111 | 0 | -9.81 | 9.2 | 1.9111 | 1.0212 | 0.77257
| 0.112 | 0 | -9.81 | 9.2 | 1.9013 | 1.0304 | 0.77447
| 0.113 | 0 | -9.81 | 9.2 | 1.8915 | 1.0396 | 0.77637
| 0.114 | 0 | -9.81 | 9.2 | 1.8817 | 1.0488 | 0.77825
| 0.115 | 0 | -9.81 | 9.2 | 1.8719 | 1.058 | 0.78013
| 0.116 | 0 | -9.81 | 9.2 | 1.862 | 1.0672 | 0.782
| 0.117 | 0 | -9.81 | 9.2 | 1.8522 | 1.0764 | 0.78386
| 0.118 | 0 | -9.81 | 9.2 | 1.8424 | 1.0856 | 0.7857
| 0.119 | 0 | -9.81 | 9.2 | 1.8326 | 1.0948 | 0.78754
| 0.12 | 0 | -9.81 | 9.2 | 1.8228 | 1.104 | 0.78937
| 0.121 | 0 | -9.81 | 9.2 | 1.813 | 1.1132 | 0.79119
| 0.122 | 0 | -9.81 | 9.2 | 1.8032 | 1.1224 | 0.79299
| 0.123 | 0 | -9.81 | 9.2 | 1.7934 | 1.1316 | 0.79479
| 0.124 | 0 | -9.81 | 9.2 | 1.7836 | 1.1408 | 0.79658
| 0.125 | 0 | -9.81 | 9.2 | 1.7738 | 1.15 | 0.79836
| 0.126 | 0 | -9.81 | 9.2 | 1.7639 | 1.1592 | 0.80013
| 0.127 | 0 | -9.81 | 9.2 | 1.7541 | 1.1684 | 0.80189
| 0.128 | 0 | -9.81 | 9.2 | 1.7443 | 1.1776 | 0.80364
| 0.129 | 0 | -9.81 | 9.2 | 1.7345 | 1.1868 | 0.80538
| 0.13 | 0 | -9.81 | 9.2 | 1.7247 | 1.196 | 0.80711
| 0.131 | 0 | -9.81 | 9.2 | 1.7149 | 1.2052 | 0.80883
| 0.132 | 0 | -9.81 | 9.2 | 1.7051 | 1.2144 | 0.81054
| 0.133 | 0 | -9.81 | 9.2 | 1.6953 | 1.2236 | 0.81224
| 0.134 | 0 | -9.81 | 9.2 | 1.6855 | 1.2328 | 0.81393
| 0.135 | 0 | -9.81 | 9.2 | 1.6757 | 1.242 | 0.81561
| 0.136 | 0 | -9.81 | 9.2 | 1.6658 | 1.2512 | 0.81728
| 0.137 | 0 | -9.81 | 9.2 | 1.656 | 1.2604 | 0.81894
| 0.138 | 0 | -9.81 | 9.2 | 1.6462 | 1.2696 | 0.82059
| 0.139 | 0 | -9.81 | 9.2 | 1.6364 | 1.2788 | 0.82223
| 0.14 | 0 | -9.81 | 9.2 | 1.6266 | 1.288 | 0.82386
| 0.141 | 0 | -9.81 | 9.2 | 1.6168 | 1.2972 | 0.82548
| 0.142 | 0 | -9.81 | 9.2 | 1.607 | 1.3064 | 0.8271
| 0.143 | 0 | -9.81 | 9.2 | 1.5972 | 1.3156 | 0.8287
| 0.144 | 0 | -9.81 | 9.2 | 1.5874 | 1.3248 | 0.83029
| 0.145 | 0 | -9.81 | 9.2 | 1.5776 | 1.334 | 0.83187
| 0.146 | 0 | -9.81 | 9.2 | 1.5677 | 1.3432 | 0.83345
| 0.147 | 0 | -9.81 | 9.2 | 1.5579 | 1.3524 | 0.83501
| 0.148 | 0 | -9.81 | 9.2 | 1.5481 | 1.3616 | 0.83656
| 0.149 | 0 | -9.81 | 9.2 | 1.5383 | 1.3708 | 0.8381
| 0.15 | 0 | -9.81 | 9.2 | 1.5285 | 1.38 | 0.83964
| 0.151 | 0 | -9.81 | 9.2 | 1.5187 | 1.3892 | 0.84116
| 0.152 | 0 | -9.81 | 9.2 | 1.5089 | 1.3984 | 0.84267
| 0.153 | 0 | -9.81 | 9.2 | 1.4991 | 1.4076 | 0.84418
| 0.154 | 0 | -9.81 | 9.2 | 1.4893 | 1.4168 | 0.84567
| 0.155 | 0 | -9.81 | 9.2 | 1.4795 | 1.426 | 0.84716
| 0.156 | 0 | -9.81 | 9.2 | 1.4696 | 1.4352 | 0.84863
| 0.157 | 0 | -9.81 | 9.2 | 1.4598 | 1.4444 | 0.8501
| 0.158 | 0 | -9.81 | 9.2 | 1.45 | 1.4536 | 0.85155
| 0.159 | 0 | -9.81 | 9.2 | 1.4402 | 1.4628 | 0.853
| 0.16 | 0 | -9.81 | 9.2 | 1.4304 | 1.472 | 0.85443
| 0.161 | 0 | -9.81 | 9.2 | 1.4206 | 1.4812 | 0.85586
| 0.162 | 0 | -9.81 | 9.2 | 1.4108 | 1.4904 | 0.85727
| 0.163 | 0 | -9.81 | 9.2 | 1.401 | 1.4996 | 0.85868
| 0.164 | 0 | -9.81 | 9.2 | 1.3912 | 1.5088 | 0.86008
| 0.165 | 0 | -9.81 | 9.2 | 1.3814 | 1.518 | 0.86146
| 0.166 | 0 | -9.81 | 9.2 | 1.3715 | 1.5272 | 0.86284
| 0.167 | 0 | -9.81 | 9.2 | 1.3617 | 1.5364 | 0.8642
| 0.168 | 0 | -9.81 | 9.2 | 1.3519 | 1.5456 | 0.86556
| 0.169 | 0 | -9.81 | 9.2 | 1.3421 | 1.5548 | 0.86691
| 0.17 | 0 | -9.81 | 9.2 | 1.3323 | 1.564 | 0.86825
| 0.171 | 0 | -9.81 | 9.2 | 1.3225 | 1.5732 | 0.86957
| 0.172 | 0 | -9.81 | 9.2 | 1.3127 | 1.5824 | 0.87089
| 0.173 | 0 | -9.81 | 9.2 | 1.3029 | 1.5916 | 0.8722
| 0.174 | 0 | -9.81 | 9.2 | 1.2931 | 1.6008 | 0.8735
| 0.175 | 0 | -9.81 | 9.2 | 1.2833 | 1.61 | 0.87478
| 0.176 | 0 | -9.81 | 9.2 | 1.2734 | 1.6192 | 0.87606
| 0.177 | 0 | -9.81 | 9.2 | 1.2636 | 1.6284 | 0.87733
| 0.178 | 0 | -9.81 | 9.2 | 1.2538 | 1.6376 | 0.87859
| 0.179 | 0 | -9.81 | 9.2 | 1.244 | 1.6468 | 0.87984
| 0.18 | 0 | -9.81 | 9.2 | 1.2342 | 1.656 | 0.88108
| 0.181 | 0 | -9.81 | 9.2 | 1.2244 | 1.6652 | 0.88231
| 0.182 | 0 | -9.81 | 9.2 | 1.2146 | 1.6744 | 0.88353
| 0.183 | 0 | -9.81 | 9.2 | 1.2048 | 1.6836 | 0.88474
| 0.184 | 0 | -9.81 | 9.2 | 1.195 | 1.6928 | 0.88594
| 0.185 | 0 | -9.81 | 9.2 | 1.1851 | 1.702 | 0.88713
| 0.186 | 0 | -9.81 | 9.2 | 1.1753 | 1.7112 | 0.88831
| 0.187 | 0 | -9.81 | 9.2 | 1.1655 | 1.7204 | 0.88948
| 0.188 | 0 | -9.81 | 9.2 | 1.1557 | 1.7296 | 0.89064
| 0.189 | 0 | -9.81 | 9.2 | 1.1459 | 1.7388 | 0.89179
| 0.19 | 0 | -9.81 | 9.2 | 1.1361 | 1.748 | 0.89293
| 0.191 | 0 | -9.81 | 9.2 | 1.1263 | 1.7572 | 0.89406
| 0.192 | 0 | -9.81 | 9.2 | 1.1165 | 1.7664 | 0.89518
| 0.193 | 0 | -9.81 | 9.2 | 1.1067 | 1.7756 | 0.89629
| 0.194 | 0 | -9.81 | 9.2 | 1.0969 | 1.7848 | 0.8974
| 0.195 | 0 | -9.81 | 9.2 | 1.0871 | 1.794 | 0.89849
| 0.196 | 0 | -9.81 | 9.2 | 1.0772 | 1.8032 | 0.89957
| 0.197 | 0 | -9.81 | 9.2 | 1.0674 | 1.8124 | 0.90064
| 0.198 | 0 | -9.81 | 9.2 | 1.0576 | 1.8216 | 0.9017
| 0.199 | 0 | -9.81 | 9.2 | 1.0478 | 1.8308 | 0.90276
| 0.2 | 0 | -9.81 | 9.2 | 1.038 | 1.84 | 0.9038
| 0.201 | 0 | -9.81 | 9.2 | 1.0282 | 1.8492 | 0.90483
| 0.202 | 0 | -9.81 | 9.2 | 1.0184 | 1.8584 | 0.90586
| 0.203 | 0 | -9.81 | 9.2 | 1.0086 | 1.8676 | 0.90687
| 0.204 | 0 | -9.81 | 9.2 | 0.99876 | 1.8768 | 0.90787
| 0.205 | 0 | -9.81 | 9.2 | 0.98895 | 1.886 | 0.90887
| 0.206 | 0 | -9.81 | 9.2 | 0.97914 | 1.8952 | 0.90985
| 0.207 | 0 | -9.81 | 9.2 | 0.96933 | 1.9044 | 0.91083
| 0.208 | 0 | -9.81 | 9.2 | 0.95952 | 1.9136 | 0.91179
| 0.209 | 0 | -9.81 | 9.2 | 0.94971 | 1.9228 | 0.91274
| 0.21 | 0 | -9.81 | 9.2 | 0.9399 | 1.932 | 0.91369
| 0.211 | 0 | -9.81 | 9.2 | 0.93009 | 1.9412 | 0.91462
| 0.212 | 0 | -9.81 | 9.2 | 0.92028 | 1.9504 | 0.91555
| 0.213 | 0 | -9.81 | 9.2 | 0.91047 | 1.9596 | 0.91647
| 0.214 | 0 | -9.81 | 9.2 | 0.90066 | 1.9688 | 0.91737
| 0.215 | 0 | -9.81 | 9.2 | 0.89085 | 1.978 | 0.91827
| 0.216 | 0 | -9.81 | 9.2 | 0.88104 | 1.9872 | 0.91915
| 0.217 | 0 | -9.81 | 9.2 | 0.87123 | 1.9964 | 0.92003
| 0.218 | 0 | -9.81 | 9.2 | 0.86142 | 2.0056 | 0.92089
| 0.219 | 0 | -9.81 | 9.2 | 0.85161 | 2.0148 | 0.92175
| 0.22 | 0 | -9.81 | 9.2 | 0.8418 | 2.024 | 0.9226
| 0.221 | 0 | -9.81 | 9.2 | 0.83199 | 2.0332 | 0.92343
| 0.222 | 0 | -9.81 | 9.2 | 0.82218 | 2.0424 | 0.92426
| 0.223 | 0 | -9.81 | 9.2 | 0.81237 | 2.0516 | 0.92508
| 0.224 | 0 | -9.81 | 9.2 | 0.80256 | 2.0608 | 0.92589
| 0.225 | 0 | -9.81 | 9.2 | 0.79275 | 2.07 | 0.92668
| 0.226 | 0 | -9.81 | 9.2 | 0.78294 | 2.0792 | 0.92747
| 0.227 | 0 | -9.81 | 9.2 | 0.77313 | 2.0884 | 0.92825
| 0.228 | 0 | -9.81 | 9.2 | 0.76332 | 2.0976 | 0.92902
| 0.229 | 0 | -9.81 | 9.2 | 0.75351 | 2.1068 | 0.92978
| 0.23 | 0 | -9.81 | 9.2 | 0.7437 | 2.116 | 0.93053
| 0.231 | 0 | -9.81 | 9.2 | 0.73389 | 2.1252 | 0.93126
| 0.232 | 0 | -9.81 | 9.2 | 0.72408 | 2.1344 | 0.93199
| 0.233 | 0 | -9.81 | 9.2 | 0.71427 | 2.1436 | 0.93271
| 0.234 | 0 | -9.81 | 9.2 | 0.70446 | 2.1528 | 0.93342
| 0.235 | 0 | -9.81 | 9.2 | 0.69465 | 2.162 | 0.93412
| 0.236 | 0 | -9.81 | 9.2 | 0.68484 | 2.1712 | 0.93481
| 0.237 | 0 | -9.81 | 9.2 | 0.67503 | 2.1804 | 0.93549
| 0.238 | 0 | -9.81 | 9.2 | 0.66522 | 2.1896 | 0.93616
| 0.239 | 0 | -9.81 | 9.2 | 0.65541 | 2.1988 | 0.93682
| 0.24 | 0 | -9.81 | 9.2 | 0.6456 | 2.208 | 0.93747
| 0.241 | 0 | -9.81 | 9.2 | 0.63579 | 2.2172 | 0.93811
| 0.242 | 0 | -9.81 | 9.2 | 0.62598 | 2.2264 | 0.93874
| 0.243 | 0 | -9.81 | 9.2 | 0.61617 | 2.2356 | 0.93936
| 0.244 | 0 | -9.81 | 9.2 | 0.60636 | 2.2448 | 0.93998
| 0.245 | 0 | -9.81 | 9.2 | 0.59655 | 2.254 | 0.94058
| 0.246 | 0 | -9.81 | 9.2 | 0.58674 | 2.2632 | 0.94117
| 0.247 | 0 | -9.81 | 9.2 | 0.57693 | 2.2724 | 0.94175
| 0.248 | 0 | -9.81 | 9.2 | 0.56712 | 2.2816 | 0.94232
| 0.249 | 0 | -9.81 | 9.2 | 0.55731 | 2.2908 | 0.94289
| 0.25 | 0 | -9.81 | 9.2 | 0.5475 | 2.3 | 0.94344
| 0.251 | 0 | -9.81 | 9.2 | 0.53769 | 2.3092 | 0.94398
| 0.252 | 0 | -9.81 | 9.2 | 0.52788 | 2.3184 | 0.94451
| 0.253 | 0 | -9.81 | 9.2 | 0.51807 | 2.3276 | 0.94504
| 0.254 | 0 | -9.81 | 9.2 | 0.50826 | 2.3368 | 0.94555
| 0.255 | 0 | -9.81 | 9.2 | 0.49845 | 2.346 | 0.94605
| 0.256 | 0 | -9.81 | 9.2 | 0.48864 | 2.3552 | 0.94655
| 0.257 | 0 | -9.81 | 9.2 | 0.47883 | 2.3644 | 0.94703
| 0.258 | 0 | -9.81 | 9.2 | 0.46902 | 2.3736 | 0.9475
| 0.259 | 0 | -9.81 | 9.2 | 0.45921 | 2.3828 | 0.94797
| 0.26 | 0 | -9.81 | 9.2 | 0.4494 | 2.392 | 0.94842
| 0.261 | 0 | -9.81 | 9.2 | 0.43959 | 2.4012 | 0.94887
| 0.262 | 0 | -9.81 | 9.2 | 0.42978 | 2.4104 | 0.9493
| 0.263 | 0 | -9.81 | 9.2 | 0.41997 | 2.4196 | 0.94973
| 0.264 | 0 | -9.81 | 9.2 | 0.41016 | 2.4288 | 0.95014
| 0.265 | 0 | -9.81 | 9.2 | 0.40035 | 2.438 | 0.95055
| 0.266 | 0 | -9.81 | 9.2 | 0.39054 | 2.4472 | 0.95094
| 0.267 | 0 | -9.81 | 9.2 | 0.38073 | 2.4564 | 0.95133
| 0.268 | 0 | -9.81 | 9.2 | 0.37092 | 2.4656 | 0.9517
| 0.269 | 0 | -9.81 | 9.2 | 0.36111 | 2.4748 | 0.95207
| 0.27 | 0 | -9.81 | 9.2 | 0.3513 | 2.484 | 0.95243
| 0.271 | 0 | -9.81 | 9.2 | 0.34149 | 2.4932 | 0.95277
| 0.272 | 0 | -9.81 | 9.2 | 0.33168 | 2.5024 | 0.95311
| 0.273 | 0 | -9.81 | 9.2 | 0.32187 | 2.5116 | 0.95344
| 0.274 | 0 | -9.81 | 9.2 | 0.31206 | 2.5208 | 0.95375
| 0.275 | 0 | -9.81 | 9.2 | 0.30225 | 2.53 | 0.95406
| 0.276 | 0 | -9.81 | 9.2 | 0.29244 | 2.5392 | 0.95436
| 0.277 | 0 | -9.81 | 9.2 | 0.28263 | 2.5484 | 0.95464
| 0.278 | 0 | -9.81 | 9.2 | 0.27282 | 2.5576 | 0.95492
| 0.279 | 0 | -9.81 | 9.2 | 0.26301 | 2.5668 | 0.95519
| 0.28 | 0 | -9.81 | 9.2 | 0.2532 | 2.576 | 0.95545
| 0.281 | 0 | -9.81 | 9.2 | 0.24339 | 2.5852 | 0.9557
| 0.282 | 0 | -9.81 | 9.2 | 0.23358 | 2.5944 | 0.95593
| 0.283 | 0 | -9.81 | 9.2 | 0.22377 | 2.6036 | 0.95616
| 0.284 | 0 | -9.81 | 9.2 | 0.21396 | 2.6128 | 0.95638
| 0.285 | 0 | -9.81 | 9.2 | 0.20415 | 2.622 | 0.95659
| 0.286 | 0 | -9.81 | 9.2 | 0.19434 | 2.6312 | 0.95679
| 0.287 | 0 | -9.81 | 9.2 | 0.18453 | 2.6404 | 0.95698
| 0.288 | 0 | -9.81 | 9.2 | 0.17472 | 2.6496 | 0.95716
| 0.289 | 0 | -9.81 | 9.2 | 0.16491 | 2.6588 | 0.95733
| 0.29 | 0 | -9.81 | 9.2 | 0.1551 | 2.668 | 0.95749
| 0.291 | 0 | -9.81 | 9.2 | 0.14529 | 2.6772 | 0.95764
| 0.292 | 0 | -9.81 | 9.2 | 0.13548 | 2.6864 | 0.95778
| 0.293 | 0 | -9.81 | 9.2 | 0.12567 | 2.6956 | 0.95791
| 0.294 | 0 | -9.81 | 9.2 | 0.11586 | 2.7048 | 0.95803
| 0.295 | 0 | -9.81 | 9.2 | 0.10605 | 2.714 | 0.95814
| 0.296 | 0 | -9.81 | 9.2 | 0.09624 | 2.7232 | 0.95824
| 0.297 | 0 | -9.81 | 9.2 | 0.08643 | 2.7324 | 0.95833
| 0.298 | 0 | -9.81 | 9.2 | 0.07662 | 2.7416 | 0.95842
| 0.299 | 0 | -9.81 | 9.2 | 0.06681 | 2.7508 | 0.95849
| 0.3 | 0 | -9.81 | 9.2 | 0.057 | 2.76 | 0.95855
| 0.301 | 0 | -9.81 | 9.2 | 0.04719 | 2.7692 | 0.9586
| 0.302 | 0 | -9.81 | 9.2 | 0.03738 | 2.7784 | 0.95864
| 0.303 | 0 | -9.81 | 9.2 | 0.02757 | 2.7876 | 0.95868
| 0.304 | 0 | -9.81 | 9.2 | 0.01776 | 2.7968 | 0.9587
| 0.305 | 0 | -9.81 | 9.2 | 0.00795 | 2.806 | 0.95871
| 0.306 | 0 | -9.81 | 9.2 | -0.00186 | 2.8152 | 0.95872
| 0.307 | 0 | -9.81 | 9.2 | -0.01167 | 2.8244 | 0.95871
| 0.308 | 0 | -9.81 | 9.2 | -0.02148 | 2.8336 | 0.95869
| 0.309 | 0 | -9.81 | 9.2 | -0.03129 | 2.8428 | 0.95867
| 0.31 | 0 | -9.81 | 9.2 | -0.0411 | 2.852 | 0.95863
| 0.311 | 0 | -9.81 | 9.2 | -0.05091 | 2.8612 | 0.95858
| 0.312 | 0 | -9.81 | 9.2 | -0.06072 | 2.8704 | 0.95853
| 0.313 | 0 | -9.81 | 9.2 | -0.07053 | 2.8796 | 0.95846
| 0.314 | 0 | -9.81 | 9.2 | -0.08034 | 2.8888 | 0.95839
| 0.315 | 0 | -9.81 | 9.2 | -0.09015 | 2.898 | 0.9583
| 0.316 | 0 | -9.81 | 9.2 | -0.09996 | 2.9072 | 0.95821
| 0.317 | 0 | -9.81 | 9.2 | -0.10977 | 2.9164 | 0.9581
| 0.318 | 0 | -9.81 | 9.2 | -0.11958 | 2.9256 | 0.95799
| 0.319 | 0 | -9.81 | 9.2 | -0.12939 | 2.9348 | 0.95786
| 0.32 | 0 | -9.81 | 9.2 | -0.1392 | 2.944 | 0.95773
| 0.321 | 0 | -9.81 | 9.2 | -0.14901 | 2.9532 | 0.95758
| 0.322 | 0 | -9.81 | 9.2 | -0.15882 | 2.9624 | 0.95743
| 0.323 | 0 | -9.81 | 9.2 | -0.16863 | 2.9716 | 0.95727
| 0.324 | 0 | -9.81 | 9.2 | -0.17844 | 2.9808 | 0.95709
| 0.325 | 0 | -9.81 | 9.2 | -0.18825 | 2.99 | 0.95691
| 0.326 | 0 | -9.81 | 9.2 | -0.19806 | 2.9992 | 0.95672
| 0.327 | 0 | -9.81 | 9.2 | -0.20787 | 3.0084 | 0.95651
| 0.328 | 0 | -9.81 | 9.2 | -0.21768 | 3.0176 | 0.9563
| 0.329 | 0 | -9.81 | 9.2 | -0.22749 | 3.0268 | 0.95608
| 0.33 | 0 | -9.81 | 9.2 | -0.2373 | 3.036 | 0.95585
| 0.331 | 0 | -9.81 | 9.2 | -0.24711 | 3.0452 | 0.9556
| 0.332 | 0 | -9.81 | 9.2 | -0.25692 | 3.0544 | 0.95535
| 0.333 | 0 | -9.81 | 9.2 | -0.26673 | 3.0636 | 0.95509
| 0.334 | 0 | -9.81 | 9.2 | -0.27654 | 3.0728 | 0.95482
| 0.335 | 0 | -9.81 | 9.2 | -0.28635 | 3.082 | 0.95454
| 0.336 | 0 | -9.81 | 9.2 | -0.29616 | 3.0912 | 0.95425
| 0.337 | 0 | -9.81 | 9.2 | -0.30597 | 3.1004 | 0.95394
| 0.338 | 0 | -9.81 | 9.2 | -0.31578 | 3.1096 | 0.95363
| 0.339 | 0 | -9.81 | 9.2 | -0.32559 | 3.1188 | 0.95331
| 0.34 | 0 | -9.81 | 9.2 | -0.3354 | 3.128 | 0.95298
| 0.341 | 0 | -9.81 | 9.2 | -0.34521 | 3.1372 | 0.95264
| 0.342 | 0 | -9.81 | 9.2 | -0.35502 | 3.1464 | 0.95229
| 0.343 | 0 | -9.81 | 9.2 | -0.36483 | 3.1556 | 0.95193
| 0.344 | 0 | -9.81 | 9.2 | -0.37464 | 3.1648 | 0.95156
| 0.345 | 0 | -9.81 | 9.2 | -0.38445 | 3.174 | 0.95118
| 0.346 | 0 | -9.81 | 9.2 | -0.39426 | 3.1832 | 0.95079
| 0.347 | 0 | -9.81 | 9.2 | -0.40407 | 3.1924 | 0.95039
| 0.348 | 0 | -9.81 | 9.2 | -0.41388 | 3.2016 | 0.94998
| 0.349 | 0 | -9.81 | 9.2 | -0.42369 | 3.2108 | 0.94957
| 0.35 | 0 | -9.81 | 9.2 | -0.4335 | 3.22 | 0.94914
| 0.351 | 0 | -9.81 | 9.2 | -0.44331 | 3.2292 | 0.9487
| 0.352 | 0 | -9.81 | 9.2 | -0.45312 | 3.2384 | 0.94825
| 0.353 | 0 | -9.81 | 9.2 | -0.46293 | 3.2476 | 0.94779
| 0.354 | 0 | -9.81 | 9.2 | -0.47274 | 3.2568 | 0.94733
| 0.355 | 0 | -9.81 | 9.2 | -0.48255 | 3.266 | 0.94685
| 0.356 | 0 | -9.81 | 9.2 | -0.49236 | 3.2752 | 0.94636
| 0.357 | 0 | -9.81 | 9.2 | -0.50217 | 3.2844 | 0.94586
| 0.358 | 0 | -9.81 | 9.2 | -0.51198 | 3.2936 | 0.94536
| 0.359 | 0 | -9.81 | 9.2 | -0.52179 | 3.3028 | 0.94484
| 0.36 | 0 | -9.81 | 9.2 | -0.5316 | 3.312 | 0.94431
| 0.361 | 0 | -9.81 | 9.2 | -0.54141 | 3.3212 | 0.94378
| 0.362 | 0 | -9.81 | 9.2 | -0.55122 | 3.3304 | 0.94323
| 0.363 | 0 | -9.81 | 9.2 | -0.56103 | 3.3396 | 0.94267
| 0.364 | 0 | -9.81 | 9.2 | -0.57084 | 3.3488 | 0.94211
| 0.365 | 0 | -9.81 | 9.2 | -0.58065 | 3.358 | 0.94153
| 0.366 | 0 | -9.81 | 9.2 | -0.59046 | 3.3672 | 0.94095
| 0.367 | 0 | -9.81 | 9.2 | -0.60027 | 3.3764 | 0.94035
| 0.368 | 0 | -9.81 | 9.2 | -0.61008 | 3.3856 | 0.93975
| 0.369 | 0 | -9.81 | 9.2 | -0.61989 | 3.3948 | 0.93913
| 0.37 | 0 | -9.81 | 9.2 | -0.6297 | 3.404 | 0.93851
| 0.371 | 0 | -9.81 | 9.2 | -0.63951 | 3.4132 | 0.93787
| 0.372 | 0 | -9.81 | 9.2 | -0.64932 | 3.4224 | 0.93723
| 0.373 | 0 | -9.81 | 9.2 | -0.65913 | 3.4316 | 0.93657
| 0.374 | 0 | -9.81 | 9.2 | -0.66894 | 3.4408 | 0.93591
| 0.375 | 0 | -9.81 | 9.2 | -0.67875 | 3.45 | 0.93523
| 0.376 | 0 | -9.81 | 9.2 | -0.68856 | 3.4592 | 0.93455
| 0.377 | 0 | -9.81 | 9.2 | -0.69837 | 3.4684 | 0.93386
| 0.378 | 0 | -9.81 | 9.2 | -0.70818 | 3.4776 | 0.93315
| 0.379 | 0 | -9.81 | 9.2 | -0.71799 | 3.4868 | 0.93244
| 0.38 | 0 | -9.81 | 9.2 | -0.7278 | 3.496 | 0.93172
| 0.381 | 0 | -9.81 | 9.2 | -0.73761 | 3.5052 | 0.93099
| 0.382 | 0 | -9.81 | 9.2 | -0.74742 | 3.5144 | 0.93024
| 0.383 | 0 | -9.81 | 9.2 | -0.75723 | 3.5236 | 0.92949
| 0.384 | 0 | -9.81 | 9.2 | -0.76704 | 3.5328 | 0.92873
| 0.385 | 0 | -9.81 | 9.2 | -0.77685 | 3.542 | 0.92796
| 0.386 | 0 | -9.81 | 9.2 | -0.78666 | 3.5512 | 0.92717
| 0.387 | 0 | -9.81 | 9.2 | -0.79647 | 3.5604 | 0.92638
| 0.388 | 0 | -9.81 | 9.2 | -0.80628 | 3.5696 | 0.92558
| 0.389 | 0 | -9.81 | 9.2 | -0.81609 | 3.5788 | 0.92477
| 0.39 | 0 | -9.81 | 9.2 | -0.8259 | 3.588 | 0.92395
| 0.391 | 0 | -9.81 | 9.2 | -0.83571 | 3.5972 | 0.92312
| 0.392 | 0 | -9.81 | 9.2 | -0.84552 | 3.6064 | 0.92228
| 0.393 | 0 | -9.81 | 9.2 | -0.85533 | 3.6156 | 0.92143
| 0.394 | 0 | -9.81 | 9.2 | -0.86514 | 3.6248 | 0.92057
| 0.395 | 0 | -9.81 | 9.2 | -0.87495 | 3.634 | 0.9197
| 0.396 | 0 | -9.81 | 9.2 | -0.88476 | 3.6432 | 0.91882
| 0.397 | 0 | -9.81 | 9.2 | -0.89457 | 3.6524 | 0.91793
| 0.398 | 0 | -9.81 | 9.2 | -0.90438 | 3.6616 | 0.91703
| 0.399 | 0 | -9.81 | 9.2 | -0.91419 | 3.6708 | 0.91612
| 0.4 | 0 | -9.81 | 9.2 | -0.924 | 3.68 | 0.9152
| 0.401 | 0 | -9.81 | 9.2 | -0.93381 | 3.6892 | 0.91427
| 0.402 | 0 | -9.81 | 9.2 | -0.94362 | 3.6984 | 0.91333
| 0.403 | 0 | -9.81 | 9.2 | -0.95343 | 3.7076 | 0.91238
| 0.404 | 0 | -9.81 | 9.2 | -0.96324 | 3.7168 | 0.91143
| 0.405 | 0 | -9.81 | 9.2 | -0.97305 | 3.726 | 0.91046
| 0.406 | 0 | -9.81 | 9.2 | -0.98286 | 3.7352 | 0.90948
| 0.407 | 0 | -9.81 | 9.2 | -0.99267 | 3.7444 | 0.90849
| 0.408 | 0 | -9.81 | 9.2 | -1.0025 | 3.7536 | 0.90749
| 0.409 | 0 | -9.81 | 9.2 | -1.0123 | 3.7628 | 0.90649
| 0.41 | 0 | -9.81 | 9.2 | -1.0221 | 3.772 | 0.90547
| 0.411 | 0 | -9.81 | 9.2 | -1.0319 | 3.7812 | 0.90444
| 0.412 | 0 | -9.81 | 9.2 | -1.0417 | 3.7904 | 0.90341
| 0.413 | 0 | -9.81 | 9.2 | -1.0515 | 3.7996 | 0.90236
| 0.414 | 0 | -9.81 | 9.2 | -1.0613 | 3.8088 | 0.9013
| 0.415 | 0 | -9.81 | 9.2 | -1.0712 | 3.818 | 0.90024
| 0.416 | 0 | -9.81 | 9.2 | -1.081 | 3.8272 | 0.89916
| 0.417 | 0 | -9.81 | 9.2 | -1.0908 | 3.8364 | 0.89807
| 0.418 | 0 | -9.81 | 9.2 | -1.1006 | 3.8456 | 0.89698
| 0.419 | 0 | -9.81 | 9.2 | -1.1104 | 3.8548 | 0.89587
| 0.42 | 0 | -9.81 | 9.2 | -1.1202 | 3.864 | 0.89476
| 0.421 | 0 | -9.81 | 9.2 | -1.13 | 3.8732 | 0.89363
| 0.422 | 0 | -9.81 | 9.2 | -1.1398 | 3.8824 | 0.8925
| 0.423 | 0 | -9.81 | 9.2 | -1.1496 | 3.8916 | 0.89135
| 0.424 | 0 | -9.81 | 9.2 | -1.1594 | 3.9008 | 0.8902
| 0.425 | 0 | -9.81 | 9.2 | -1.1692 | 3.91 | 0.88903
| 0.426 | 0 | -9.81 | 9.2 | -1.1791 | 3.9192 | 0.88786
| 0.427 | 0 | -9.81 | 9.2 | -1.1889 | 3.9284 | 0.88668
| 0.428 | 0 | -9.81 | 9.2 | -1.1987 | 3.9376 | 0.88548
| 0.429 | 0 | -9.81 | 9.2 | -1.2085 | 3.9468 | 0.88428
| 0.43 | 0 | -9.81 | 9.2 | -1.2183 | 3.956 | 0.88307
| 0.431 | 0 | -9.81 | 9.2 | -1.2281 | 3.9652 | 0.88184
| 0.432 | 0 | -9.81 | 9.2 | -1.2379 | 3.9744 | 0.88061
| 0.433 | 0 | -9.81 | 9.2 | -1.2477 | 3.9836 | 0.87937
| 0.434 | 0 | -9.81 | 9.2 | -1.2575 | 3.9928 | 0.87811
| 0.435 | 0 | -9.81 | 9.2 | -1.2673 | 4.002 | 0.87685
| 0.436 | 0 | -9.81 | 9.2 | -1.2772 | 4.0112 | 0.87558
| 0.437 | 0 | -9.81 | 9.2 | -1.287 | 4.0204 | 0.8743
| 0.438 | 0 | -9.81 | 9.2 | -1.2968 | 4.0296 | 0.87301
| 0.439 | 0 | -9.81 | 9.2 | -1.3066 | 4.0388 | 0.8717
| 0.44 | 0 | -9.81 | 9.2 | -1.3164 | 4.048 | 0.87039
| 0.441 | 0 | -9.81 | 9.2 | -1.3262 | 4.0572 | 0.86907
| 0.442 | 0 | -9.81 | 9.2 | -1.336 | 4.0664 | 0.86774
| 0.443 | 0 | -9.81 | 9.2 | -1.3458 | 4.0756 | 0.8664
| 0.444 | 0 | -9.81 | 9.2 | -1.3556 | 4.0848 | 0.86505
| 0.445 | 0 | -9.81 | 9.2 | -1.3655 | 4.094 | 0.86369
| 0.446 | 0 | -9.81 | 9.2 | -1.3753 | 4.1032 | 0.86232
| 0.447 | 0 | -9.81 | 9.2 | -1.3851 | 4.1124 | 0.86094
| 0.448 | 0 | -9.81 | 9.2 | -1.3949 | 4.1216 | 0.85955
| 0.449 | 0 | -9.81 | 9.2 | -1.4047 | 4.1308 | 0.85815
| 0.45 | 0 | -9.81 | 9.2 | -1.4145 | 4.14 | 0.85674
| 0.451 | 0 | -9.81 | 9.2 | -1.4243 | 4.1492 | 0.85532
| 0.452 | 0 | -9.81 | 9.2 | -1.4341 | 4.1584 | 0.85389
| 0.453 | 0 | -9.81 | 9.2 | -1.4439 | 4.1676 | 0.85245
| 0.454 | 0 | -9.81 | 9.2 | -1.4537 | 4.1768 | 0.851
| 0.455 | 0 | -9.81 | 9.2 | -1.4635 | 4.186 | 0.84954
| 0.456 | 0 | -9.81 | 9.2 | -1.4734 | 4.1952 | 0.84807
| 0.457 | 0 | -9.81 | 9.2 | -1.4832 | 4.2044 | 0.8466
| 0.458 | 0 | -9.81 | 9.2 | -1.493 | 4.2136 | 0.84511
| 0.459 | 0 | -9.81 | 9.2 | -1.5028 | 4.2228 | 0.84361
| 0.46 | 0 | -9.81 | 9.2 | -1.5126 | 4.232 | 0.8421
| 0.461 | 0 | -9.81 | 9.2 | -1.5224 | 4.2412 | 0.84058
| 0.462 | 0 | -9.81 | 9.2 | -1.5322 | 4.2504 | 0.83906
| 0.463 | 0 | -9.81 | 9.2 | -1.542 | 4.2596 | 0.83752
| 0.464 | 0 | -9.81 | 9.2 | -1.5518 | 4.2688 | 0.83597
| 0.465 | 0 | -9.81 | 9.2 | -1.5616 | 4.278 | 0.83442
| 0.466 | 0 | -9.81 | 9.2 | -1.5715 | 4.2872 | 0.83285
| 0.467 | 0 | -9.81 | 9.2 | -1.5813 | 4.2964 | 0.83127
| 0.468 | 0 | -9.81 | 9.2 | -1.5911 | 4.3056 | 0.82969
| 0.469 | 0 | -9.81 | 9.2 | -1.6009 | 4.3148 | 0.82809
| 0.47 | 0 | -9.81 | 9.2 | -1.6107 | 4.324 | 0.82649
| 0.471 | 0 | -9.81 | 9.2 | -1.6205 | 4.3332 | 0.82487
| 0.472 | 0 | -9.81 | 9.2 | -1.6303 | 4.3424 | 0.82324
| 0.473 | 0 | -9.81 | 9.2 | -1.6401 | 4.3516 | 0.82161
| 0.474 | 0 | -9.81 | 9.2 | -1.6499 | 4.3608 | 0.81996
| 0.475 | 0 | -9.81 | 9.2 | -1.6598 | 4.37 | 0.81831
| 0.476 | 0 | -9.81 | 9.2 | -1.6696 | 4.3792 | 0.81664
| 0.477 | 0 | -9.81 | 9.2 | -1.6794 | 4.3884 | 0.81497
| 0.478 | 0 | -9.81 | 9.2 | -1.6892 | 4.3976 | 0.81329
| 0.479 | 0 | -9.81 | 9.2 | -1.699 | 4.4068 | 0.81159
| 0.48 | 0 | -9.81 | 9.2 | -1.7088 | 4.416 | 0.80989
| 0.481 | 0 | -9.81 | 9.2 | -1.7186 | 4.4252 | 0.80817
| 0.482 | 0 | -9.81 | 9.2 | -1.7284 | 4.4344 | 0.80645
| 0.483 | 0 | -9.81 | 9.2 | -1.7382 | 4.4436 | 0.80472
| 0.484 | 0 | -9.81 | 9.2 | -1.748 | 4.4528 | 0.80297
| 0.485 | 0 | -9.81 | 9.2 | -1.7578 | 4.462 | 0.80122
| 0.486 | 0 | -9.81 | 9.2 | -1.7677 | 4.4712 | 0.79946
| 0.487 | 0 | -9.81 | 9.2 | -1.7775 | 4.4804 | 0.79769
| 0.488 | 0 | -9.81 | 9.2 | -1.7873 | 4.4896 | 0.7959
| 0.489 | 0 | -9.81 | 9.2 | -1.7971 | 4.4988 | 0.79411
| 0.49 | 0 | -9.81 | 9.2 | -1.8069 | 4.508 | 0.79231
| 0.491 | 0 | -9.81 | 9.2 | -1.8167 | 4.5172 | 0.7905
| 0.492 | 0 | -9.81 | 9.2 | -1.8265 | 4.5264 | 0.78868
| 0.493 | 0 | -9.81 | 9.2 | -1.8363 | 4.5356 | 0.78684
| 0.494 | 0 | -9.81 | 9.2 | -1.8461 | 4.5448 | 0.785
| 0.495 | 0 | -9.81 | 9.2 | -1.8559 | 4.554 | 0.78315
| 0.496 | 0 | -9.81 | 9.2 | -1.8658 | 4.5632 | 0.78129
| 0.497 | 0 | -9.81 | 9.2 | -1.8756 | 4.5724 | 0.77942
| 0.498 | 0 | -9.81 | 9.2 | -1.8854 | 4.5816 | 0.77754
| 0.499 | 0 | -9.81 | 9.2 | -1.8952 | 4.5908 | 0.77565
| 0.5 | 0 | -9.81 | 9.2 | -1.905 | 4.6 | 0.77375
| 0.501 | 0 | -9.81 | 9.2 | -1.9148 | 4.6092 | 0.77184
| 0.502 | 0 | -9.81 | 9.2 | -1.9246 | 4.6184 | 0.76992
| 0.503 | 0 | -9.81 | 9.2 | -1.9344 | 4.6276 | 0.76799
| 0.504 | 0 | -9.81 | 9.2 | -1.9442 | 4.6368 | 0.76605
| 0.505 | 0 | -9.81 | 9.2 | -1.9541 | 4.646 | 0.7641
| 0.506 | 0 | -9.81 | 9.2 | -1.9639 | 4.6552 | 0.76214
| 0.507 | 0 | -9.81 | 9.2 | -1.9737 | 4.6644 | 0.76017
| 0.508 | 0 | -9.81 | 9.2 | -1.9835 | 4.6736 | 0.7582
| 0.509 | 0 | -9.81 | 9.2 | -1.9933 | 4.6828 | 0.75621
| 0.51 | 0 | -9.81 | 9.2 | -2.0031 | 4.692 | 0.75421
| 0.511 | 0 | -9.81 | 9.2 | -2.0129 | 4.7012 | 0.7522
| 0.512 | 0 | -9.81 | 9.2 | -2.0227 | 4.7104 | 0.75018
| 0.513 | 0 | -9.81 | 9.2 | -2.0325 | 4.7196 | 0.74816
| 0.514 | 0 | -9.81 | 9.2 | -2.0423 | 4.7288 | 0.74612
| 0.515 | 0 | -9.81 | 9.2 | -2.0522 | 4.738 | 0.74407
| 0.516 | 0 | -9.81 | 9.2 | -2.062 | 4.7472 | 0.74201
| 0.517 | 0 | -9.81 | 9.2 | -2.0718 | 4.7564 | 0.73995
| 0.518 | 0 | -9.81 | 9.2 | -2.0816 | 4.7656 | 0.73787
| 0.519 | 0 | -9.81 | 9.2 | -2.0914 | 4.7748 | 0.73578
| 0.52 | 0 | -9.81 | 9.2 | -2.1012 | 4.784 | 0.73369
| 0.521 | 0 | -9.81 | 9.2 | -2.111 | 4.7932 | 0.73158
| 0.522 | 0 | -9.81 | 9.2 | -2.1208 | 4.8024 | 0.72947
| 0.523 | 0 | -9.81 | 9.2 | -2.1306 | 4.8116 | 0.72734
| 0.524 | 0 | -9.81 | 9.2 | -2.1404 | 4.8208 | 0.7252
| 0.525 | 0 | -9.81 | 9.2 | -2.1503 | 4.83 | 0.72306
| 0.526 | 0 | -9.81 | 9.2 | -2.1601 | 4.8392 | 0.7209
| 0.527 | 0 | -9.81 | 9.2 | -2.1699 | 4.8484 | 0.71874
| 0.528 | 0 | -9.81 | 9.2 | -2.1797 | 4.8576 | 0.71656
| 0.529 | 0 | -9.81 | 9.2 | -2.1895 | 4.8668 | 0.71438
| 0.53 | 0 | -9.81 | 9.2 | -2.1993 | 4.876 | 0.71219
| 0.531 | 0 | -9.81 | 9.2 | -2.2091 | 4.8852 | 0.70998
| 0.532 | 0 | -9.81 | 9.2 | -2.2189 | 4.8944 | 0.70777
| 0.533 | 0 | -9.81 | 9.2 | -2.2287 | 4.9036 | 0.70554
| 0.534 | 0 | -9.81 | 9.2 | -2.2385 | 4.9128 | 0.70331
| 0.535 | 0 | -9.81 | 9.2 | -2.2483 | 4.922 | 0.70107
| 0.536 | 0 | -9.81 | 9.2 | -2.2582 | 4.9312 | 0.69881
| 0.537 | 0 | -9.81 | 9.2 | -2.268 | 4.9404 | 0.69655
| 0.538 | 0 | -9.81 | 9.2 | -2.2778 | 4.9496 | 0.69428
| 0.539 | 0 | -9.81 | 9.2 | -2.2876 | 4.9588 | 0.69199
| 0.54 | 0 | -9.81 | 9.2 | -2.2974 | 4.968 | 0.6897
| 0.541 | 0 | -9.81 | 9.2 | -2.3072 | 4.9772 | 0.6874
| 0.542 | 0 | -9.81 | 9.2 | -2.317 | 4.9864 | 0.68509
| 0.543 | 0 | -9.81 | 9.2 | -2.3268 | 4.9956 | 0.68277
| 0.544 | 0 | -9.81 | 9.2 | -2.3366 | 5.0048 | 0.68043
| 0.545 | 0 | -9.81 | 9.2 | -2.3464 | 5.014 | 0.67809
| 0.546 | 0 | -9.81 | 9.2 | -2.3563 | 5.0232 | 0.67574
| 0.547 | 0 | -9.81 | 9.2 | -2.3661 | 5.0324 | 0.67338
| 0.548 | 0 | -9.81 | 9.2 | -2.3759 | 5.0416 | 0.67101
| 0.549 | 0 | -9.81 | 9.2 | -2.3857 | 5.0508 | 0.66863
| 0.55 | 0 | -9.81 | 9.2 | -2.3955 | 5.06 | 0.66624
| 0.551 | 0 | -9.81 | 9.2 | -2.4053 | 5.0692 | 0.66384
| 0.552 | 0 | -9.81 | 9.2 | -2.4151 | 5.0784 | 0.66143
| 0.553 | 0 | -9.81 | 9.2 | -2.4249 | 5.0876 | 0.65901
| 0.554 | 0 | -9.81 | 9.2 | -2.4347 | 5.0968 | 0.65658
| 0.555 | 0 | -9.81 | 9.2 | -2.4446 | 5.106 | 0.65414
| 0.556 | 0 | -9.81 | 9.2 | -2.4544 | 5.1152 | 0.65169
| 0.557 | 0 | -9.81 | 9.2 | -2.4642 | 5.1244 | 0.64923
| 0.558 | 0 | -9.81 | 9.2 | -2.474 | 5.1336 | 0.64676
| 0.559 | 0 | -9.81 | 9.2 | -2.4838 | 5.1428 | 0.64428
| 0.56 | 0 | -9.81 | 9.2 | -2.4936 | 5.152 | 0.64179
| 0.561 | 0 | -9.81 | 9.2 | -2.5034 | 5.1612 | 0.63929
| 0.562 | 0 | -9.81 | 9.2 | -2.5132 | 5.1704 | 0.63679
| 0.563 | 0 | -9.81 | 9.2 | -2.523 | 5.1796 | 0.63427
| 0.564 | 0 | -9.81 | 9.2 | -2.5328 | 5.1888 | 0.63174
| 0.565 | 0 | -9.81 | 9.2 | -2.5427 | 5.198 | 0.6292
| 0.566 | 0 | -9.81 | 9.2 | -2.5525 | 5.2072 | 0.62665
| 0.567 | 0 | -9.81 | 9.2 | -2.5623 | 5.2164 | 0.6241
| 0.568 | 0 | -9.81 | 9.2 | -2.5721 | 5.2256 | 0.62153
| 0.569 | 0 | -9.81 | 9.2 | -2.5819 | 5.2348 | 0.61895
| 0.57 | 0 | -9.81 | 9.2 | -2.5917 | 5.244 | 0.61637
| 0.571 | 0 | -9.81 | 9.2 | -2.6015 | 5.2532 | 0.61377
| 0.572 | 0 | -9.81 | 9.2 | -2.6113 | 5.2624 | 0.61116
| 0.573 | 0 | -9.81 | 9.2 | -2.6211 | 5.2716 | 0.60855
| 0.574 | 0 | -9.81 | 9.2 | -2.6309 | 5.2808 | 0.60592
| 0.575 | 0 | -9.81 | 9.2 | -2.6408 | 5.29 | 0.60328
| 0.576 | 0 | -9.81 | 9.2 | -2.6506 | 5.2992 | 0.60064
| 0.577 | 0 | -9.81 | 9.2 | -2.6604 | 5.3084 | 0.59798
| 0.578 | 0 | -9.81 | 9.2 | -2.6702 | 5.3176 | 0.59532
| 0.579 | 0 | -9.81 | 9.2 | -2.68 | 5.3268 | 0.59264
| 0.58 | 0 | -9.81 | 9.2 | -2.6898 | 5.336 | 0.58996
| 0.581 | 0 | -9.81 | 9.2 | -2.6996 | 5.3452 | 0.58726
| 0.582 | 0 | -9.81 | 9.2 | -2.7094 | 5.3544 | 0.58456
| 0.583 | 0 | -9.81 | 9.2 | -2.7192 | 5.3636 | 0.58184
| 0.584 | 0 | -9.81 | 9.2 | -2.729 | 5.3728 | 0.57912
| 0.585 | 0 | -9.81 | 9.2 | -2.7388 | 5.382 | 0.57639
| 0.586 | 0 | -9.81 | 9.2 | -2.7487 | 5.3912 | 0.57364
| 0.587 | 0 | -9.81 | 9.2 | -2.7585 | 5.4004 | 0.57089
| 0.588 | 0 | -9.81 | 9.2 | -2.7683 | 5.4096 | 0.56813
| 0.589 | 0 | -9.81 | 9.2 | -2.7781 | 5.4188 | 0.56535
| 0.59 | 0 | -9.81 | 9.2 | -2.7879 | 5.428 | 0.56257
| 0.591 | 0 | -9.81 | 9.2 | -2.7977 | 5.4372 | 0.55978
| 0.592 | 0 | -9.81 | 9.2 | -2.8075 | 5.4464 | 0.55697
| 0.593 | 0 | -9.81 | 9.2 | -2.8173 | 5.4556 | 0.55416
| 0.594 | 0 | -9.81 | 9.2 | -2.8271 | 5.4648 | 0.55134
| 0.595 | 0 | -9.81 | 9.2 | -2.8369 | 5.474 | 0.54851
| 0.596 | 0 | -9.81 | 9.2 | -2.8468 | 5.4832 | 0.54567
| 0.597 | 0 | -9.81 | 9.2 | -2.8566 | 5.4924 | 0.54281
| 0.598 | 0 | -9.81 | 9.2 | -2.8664 | 5.5016 | 0.53995
| 0.599 | 0 | -9.81 | 9.2 | -2.8762 | 5.5108 | 0.53708
| 0.6 | 0 | -9.81 | 9.2 | -2.886 | 5.52 | 0.5342
| 0.601 | 0 | -9.81 | 9.2 | -2.8958 | 5.5292 | 0.53131
| 0.602 | 0 | -9.81 | 9.2 | -2.9056 | 5.5384 | 0.52841
| 0.603 | 0 | -9.81 | 9.2 | -2.9154 | 5.5476 | 0.5255
| 0.604 | 0 | -9.81 | 9.2 | -2.9252 | 5.5568 | 0.52258
| 0.605 | 0 | -9.81 | 9.2 | -2.935 | 5.566 | 0.51965
| 0.606 | 0 | -9.81 | 9.2 | -2.9449 | 5.5752 | 0.51671
| 0.607 | 0 | -9.81 | 9.2 | -2.9547 | 5.5844 | 0.51376
| 0.608 | 0 | -9.81 | 9.2 | -2.9645 | 5.5936 | 0.5108
| 0.609 | 0 | -9.81 | 9.2 | -2.9743 | 5.6028 | 0.50783
| 0.61 | 0 | -9.81 | 9.2 | -2.9841 | 5.612 | 0.50485
| 0.611 | 0 | -9.81 | 9.2 | -2.9939 | 5.6212 | 0.50186
| 0.612 | 0 | -9.81 | 9.2 | -3.0037 | 5.6304 | 0.49886
| 0.613 | 0 | -9.81 | 9.2 | -3.0135 | 5.6396 | 0.49585
| 0.614 | 0 | -9.81 | 9.2 | -3.0233 | 5.6488 | 0.49283
| 0.615 | 0 | -9.81 | 9.2 | -3.0331 | 5.658 | 0.48981
| 0.616 | 0 | -9.81 | 9.2 | -3.043 | 5.6672 | 0.48677
| 0.617 | 0 | -9.81 | 9.2 | -3.0528 | 5.6764 | 0.48372
| 0.618 | 0 | -9.81 | 9.2 | -3.0626 | 5.6856 | 0.48066
| 0.619 | 0 | -9.81 | 9.2 | -3.0724 | 5.6948 | 0.4776
| 0.62 | 0 | -9.81 | 9.2 | -3.0822 | 5.704 | 0.47452
| 0.621 | 0 | -9.81 | 9.2 | -3.092 | 5.7132 | 0.47143
| 0.622 | 0 | -9.81 | 9.2 | -3.1018 | 5.7224 | 0.46833
| 0.623 | 0 | -9.81 | 9.2 | -3.1116 | 5.7316 | 0.46523
| 0.624 | 0 | -9.81 | 9.2 | -3.1214 | 5.7408 | 0.46211
| 0.625 | 0 | -9.81 | 9.2 | -3.1312 | 5.75 | 0.45898
| 0.626 | 0 | -9.81 | 9.2 | -3.1411 | 5.7592 | 0.45585
| 0.627 | 0 | -9.81 | 9.2 | -3.1509 | 5.7684 | 0.4527
| 0.628 | 0 | -9.81 | 9.2 | -3.1607 | 5.7776 | 0.44955
| 0.629 | 0 | -9.81 | 9.2 | -3.1705 | 5.7868 | 0.44638
| 0.63 | 0 | -9.81 | 9.2 | -3.1803 | 5.796 | 0.44321
| 0.631 | 0 | -9.81 | 9.2 | -3.1901 | 5.8052 | 0.44002
| 0.632 | 0 | -9.81 | 9.2 | -3.1999 | 5.8144 | 0.43683
| 0.633 | 0 | -9.81 | 9.2 | -3.2097 | 5.8236 | 0.43362
| 0.634 | 0 | -9.81 | 9.2 | -3.2195 | 5.8328 | 0.43041
| 0.635 | 0 | -9.81 | 9.2 | -3.2293 | 5.842 | 0.42718
| 0.636 | 0 | -9.81 | 9.2 | -3.2392 | 5.8512 | 0.42395
| 0.637 | 0 | -9.81 | 9.2 | -3.249 | 5.8604 | 0.4207
| 0.638 | 0 | -9.81 | 9.2 | -3.2588 | 5.8696 | 0.41745
| 0.639 | 0 | -9.81 | 9.2 | -3.2686 | 5.8788 | 0.41419
| 0.64 | 0 | -9.81 | 9.2 | -3.2784 | 5.888 | 0.41091
| 0.641 | 0 | -9.81 | 9.2 | -3.2882 | 5.8972 | 0.40763
| 0.642 | 0 | -9.81 | 9.2 | -3.298 | 5.9064 | 0.40434
| 0.643 | 0 | -9.81 | 9.2 | -3.3078 | 5.9156 | 0.40103
| 0.644 | 0 | -9.81 | 9.2 | -3.3176 | 5.9248 | 0.39772
| 0.645 | 0 | -9.81 | 9.2 | -3.3274 | 5.934 | 0.3944
| 0.646 | 0 | -9.81 | 9.2 | -3.3373 | 5.9432 | 0.39107
| 0.647 | 0 | -9.81 | 9.2 | -3.3471 | 5.9524 | 0.38772
| 0.648 | 0 | -9.81 | 9.2 | -3.3569 | 5.9616 | 0.38437
| 0.649 | 0 | -9.81 | 9.2 | -3.3667 | 5.9708 | 0.38101
| 0.65 | 0 | -9.81 | 9.2 | -3.3765 | 5.98 | 0.37764
| 0.651 | 0 | -9.81 | 9.2 | -3.3863 | 5.9892 | 0.37426
| 0.652 | 0 | -9.81 | 9.2 | -3.3961 | 5.9984 | 0.37086
| 0.653 | 0 | -9.81 | 9.2 | -3.4059 | 6.0076 | 0.36746
| 0.654 | 0 | -9.81 | 9.2 | -3.4157 | 6.0168 | 0.36405
| 0.655 | 0 | -9.81 | 9.2 | -3.4255 | 6.026 | 0.36063
| 0.656 | 0 | -9.81 | 9.2 | -3.4354 | 6.0352 | 0.3572
| 0.657 | 0 | -9.81 | 9.2 | -3.4452 | 6.0444 | 0.35376
| 0.658 | 0 | -9.81 | 9.2 | -3.455 | 6.0536 | 0.35031
| 0.659 | 0 | -9.81 | 9.2 | -3.4648 | 6.0628 | 0.34685
| 0.66 | 0 | -9.81 | 9.2 | -3.4746 | 6.072 | 0.34338
| 0.661 | 0 | -9.81 | 9.2 | -3.4844 | 6.0812 | 0.3399
| 0.662 | 0 | -9.81 | 9.2 | -3.4942 | 6.0904 | 0.33641
| 0.663 | 0 | -9.81 | 9.2 | -3.504 | 6.0996 | 0.33291
| 0.664 | 0 | -9.81 | 9.2 | -3.5138 | 6.1088 | 0.32941
| 0.665 | 0 | -9.81 | 9.2 | -3.5236 | 6.118 | 0.32589
| 0.666 | 0 | -9.81 | 9.2 | -3.5335 | 6.1272 | 0.32236
| 0.667 | 0 | -9.81 | 9.2 | -3.5433 | 6.1364 | 0.31882
| 0.668 | 0 | -9.81 | 9.2 | -3.5531 | 6.1456 | 0.31527
| 0.669 | 0 | -9.81 | 9.2 | -3.5629 | 6.1548 | 0.31171
| 0.67 | 0 | -9.81 | 9.2 | -3.5727 | 6.164 | 0.30815
| 0.671 | 0 | -9.81 | 9.2 | -3.5825 | 6.1732 | 0.30457
| 0.672 | 0 | -9.81 | 9.2 | -3.5923 | 6.1824 | 0.30098
| 0.673 | 0 | -9.81 | 9.2 | -3.6021 | 6.1916 | 0.29738
| 0.674 | 0 | -9.81 | 9.2 | -3.6119 | 6.2008 | 0.29378
| 0.675 | 0 | -9.81 | 9.2 | -3.6217 | 6.21 | 0.29016
| 0.676 | 0 | -9.81 | 9.2 | -3.6316 | 6.2192 | 0.28653
| 0.677 | 0 | -9.81 | 9.2 | -3.6414 | 6.2284 | 0.2829
| 0.678 | 0 | -9.81 | 9.2 | -3.6512 | 6.2376 | 0.27925
| 0.679 | 0 | -9.81 | 9.2 | -3.661 | 6.2468 | 0.27559
| 0.68 | 0 | -9.81 | 9.2 | -3.6708 | 6.256 | 0.27193
| 0.681 | 0 | -9.81 | 9.2 | -3.6806 | 6.2652 | 0.26825
| 0.682 | 0 | -9.81 | 9.2 | -3.6904 | 6.2744 | 0.26457
| 0.683 | 0 | -9.81 | 9.2 | -3.7002 | 6.2836 | 0.26087
| 0.684 | 0 | -9.81 | 9.2 | -3.71 | 6.2928 | 0.25717
| 0.685 | 0 | -9.81 | 9.2 | -3.7198 | 6.302 | 0.25345
| 0.686 | 0 | -9.81 | 9.2 | -3.7297 | 6.3112 | 0.24973
| 0.687 | 0 | -9.81 | 9.2 | -3.7395 | 6.3204 | 0.24599
| 0.688 | 0 | -9.81 | 9.2 | -3.7493 | 6.3296 | 0.24225
| 0.689 | 0 | -9.81 | 9.2 | -3.7591 | 6.3388 | 0.23849
| 0.69 | 0 | -9.81 | 9.2 | -3.7689 | 6.348 | 0.23473
| 0.691 | 0 | -9.81 | 9.2 | -3.7787 | 6.3572 | 0.23096
| 0.692 | 0 | -9.81 | 9.2 | -3.7885 | 6.3664 | 0.22717
| 0.693 | 0 | -9.81 | 9.2 | -3.7983 | 6.3756 | 0.22338
| 0.694 | 0 | -9.81 | 9.2 | -3.8081 | 6.3848 | 0.21958
| 0.695 | 0 | -9.81 | 9.2 | -3.8179 | 6.394 | 0.21576
| 0.696 | 0 | -9.81 | 9.2 | -3.8278 | 6.4032 | 0.21194
| 0.697 | 0 | -9.81 | 9.2 | -3.8376 | 6.4124 | 0.20811
| 0.698 | 0 | -9.81 | 9.2 | -3.8474 | 6.4216 | 0.20426
| 0.699 | 0 | -9.81 | 9.2 | -3.8572 | 6.4308 | 0.20041
| 0.7 | 0 | -9.81 | 9.2 | -3.867 | 6.44 | 0.19655
| 0.701 | 0 | -9.81 | 9.2 | -3.8768 | 6.4492 | 0.19268
| 0.702 | 0 | -9.81 | 9.2 | -3.8866 | 6.4584 | 0.1888
| 0.703 | 0 | -9.81 | 9.2 | -3.8964 | 6.4676 | 0.1849
| 0.704 | 0 | -9.81 | 9.2 | -3.9062 | 6.4768 | 0.181
| 0.705 | 0 | -9.81 | 9.2 | -3.916 | 6.486 | 0.17709
| 0.706 | 0 | -9.81 | 9.2 | -3.9259 | 6.4952 | 0.17317
| 0.707 | 0 | -9.81 | 9.2 | -3.9357 | 6.5044 | 0.16924
| 0.708 | 0 | -9.81 | 9.2 | -3.9455 | 6.5136 | 0.1653
| 0.709 | 0 | -9.81 | 9.2 | -3.9553 | 6.5228 | 0.16135
| 0.71 | 0 | -9.81 | 9.2 | -3.9651 | 6.532 | 0.15739
| 0.711 | 0 | -9.81 | 9.2 | -3.9749 | 6.5412 | 0.15342
| 0.712 | 0 | -9.81 | 9.2 | -3.9847 | 6.5504 | 0.14944
| 0.713 | 0 | -9.81 | 9.2 | -3.9945 | 6.5596 | 0.14545
| 0.714 | 0 | -9.81 | 9.2 | -4.0043 | 6.5688 | 0.14145
| 0.715 | 0 | -9.81 | 9.2 | -4.0141 | 6.578 | 0.13744
| 0.716 | 0 | -9.81 | 9.2 | -4.024 | 6.5872 | 0.13342
| 0.717 | 0 | -9.81 | 9.2 | -4.0338 | 6.5964 | 0.12939
| 0.718 | 0 | -9.81 | 9.2 | -4.0436 | 6.6056 | 0.12535
| 0.719 | 0 | -9.81 | 9.2 | -4.0534 | 6.6148 | 0.12131
| 0.72 | 0 | -9.81 | 9.2 | -4.0632 | 6.624 | 0.11725
| 0.721 | 0 | -9.81 | 9.2 | -4.073 | 6.6332 | 0.11318
| 0.722 | 0 | -9.81 | 9.2 | -4.0828 | 6.6424 | 0.1091
| 0.723 | 0 | -9.81 | 9.2 | -4.0926 | 6.6516 | 0.10501
| 0.724 | 0 | -9.81 | 9.2 | -4.1024 | 6.6608 | 0.10092
| 0.725 | 0 | -9.81 | 9.2 | -4.1122 | 6.67 | 0.096809
| 0.726 | 0 | -9.81 | 9.2 | -4.1221 | 6.6792 | 0.092692
| 0.727 | 0 | -9.81 | 9.2 | -4.1319 | 6.6884 | 0.088565
| 0.728 | 0 | -9.81 | 9.2 | -4.1417 | 6.6976 | 0.084428
| 0.729 | 0 | -9.81 | 9.2 | -4.1515 | 6.7068 | 0.080282
| 0.73 | 0 | -9.81 | 9.2 | -4.1613 | 6.716 | 0.076126
| 0.731 | 0 | -9.81 | 9.2 | -4.1711 | 6.7252 | 0.071959
| 0.732 | 0 | -9.81 | 9.2 | -4.1809 | 6.7344 | 0.067783
| 0.733 | 0 | -9.81 | 9.2 | -4.1907 | 6.7436 | 0.063597
| 0.734 | 0 | -9.81 | 9.2 | -4.2005 | 6.7528 | 0.059402
| 0.735 | 0 | -9.81 | 9.2 | -4.2103 | 6.762 | 0.055196
| 0.736 | 0 | -9.81 | 9.2 | -4.2202 | 6.7712 | 0.050981
| 0.737 | 0 | -9.81 | 9.2 | -4.23 | 6.7804 | 0.046756
| 0.738 | 0 | -9.81 | 9.2 | -4.2398 | 6.7896 | 0.042521
| 0.739 | 0 | -9.81 | 9.2 | -4.2496 | 6.7988 | 0.038276
| 0.74 | 0 | -9.81 | 9.2 | -4.2594 | 6.808 | 0.034022
| 0.741 | 0 | -9.81 | 9.2 | -4.2692 | 6.8172 | 0.029758
| 0.742 | 0 | -9.81 | 9.2 | -4.279 | 6.8264 | 0.025484
| 0.743 | 0 | -9.81 | 9.2 | -4.2888 | 6.8356 | 0.0212
| 0.744 | 0 | -9.81 | 9.2 | -4.2986 | 6.8448 | 0.016906
| 0.745 | 0 | -9.81 | 9.2 | -4.3084 | 6.854 | 0.012602
| 0.746 | 0 | -9.81 | 9.2 | -4.3183 | 6.8632 | 0.008289
| 0.747 | 0 | -9.81 | 9.2 | -4.3281 | 6.8724 | 0.0039659
| 0.748 | 0 | -9.81 | 9.2 | -4.3379 | 6.8816 | -0.00036712
| 0.749 | 0 | -9.81 | 9.2 | -4.3477 | 6.8908 | -0.0047099
| 0.75 | 0 | -9.81 | 9.2 | -4.3575 | 6.9 | -0.0090625
| 0.751 | 0 | -9.81 | 9.2 | -4.3673 | 6.9092 | -0.013425
| 0.752 | 0 | -9.81 | 9.2 | -4.3771 | 6.9184 | -0.017797
| 0.753 | 0 | -9.81 | 9.2 | -4.3869 | 6.9276 | -0.022179
| 0.754 | 0 | -9.81 | 9.2 | -4.3967 | 6.9368 | -0.026571
| 0.755 | 0 | -9.81 | 9.2 | -4.4065 | 6.946 | -0.030973
| 0.756 | 0 | -9.81 | 9.2 | -4.4164 | 6.9552 | -0.035384
| 0.757 | 0 | -9.81 | 9.2 | -4.4262 | 6.9644 | -0.039805
| 0.758 | 0 | -9.81 | 9.2 | -4.436 | 6.9736 | -0.044236
| 0.759 | 0 | -9.81 | 9.2 | -4.4458 | 6.9828 | -0.048677
| 0.76 | 0 | -9.81 | 9.2 | -4.4556 | 6.992 | -0.053128
| 0.761 | 0 | -9.81 | 9.2 | -4.4654 | 7.0012 | -0.057589
| 0.762 | 0 | -9.81 | 9.2 | -4.4752 | 7.0104 | -0.062059
| 0.763 | 0 | -9.81 | 9.2 | -4.485 | 7.0196 | -0.066539
| 0.764 | 0 | -9.81 | 9.2 | -4.4948 | 7.0288 | -0.071029
| 0.765 | 0 | -9.81 | 9.2 | -4.5046 | 7.038 | -0.075529
| 0.766 | 0 | -9.81 | 9.2 | -4.5145 | 7.0472 | -0.080038
| 0.767 | 0 | -9.81 | 9.2 | -4.5243 | 7.0564 | -0.084558
| 0.768 | 0 | -9.81 | 9.2 | -4.5341 | 7.0656 | -0.089087
| 0.769 | 0 | -9.81 | 9.2 | -4.5439 | 7.0748 | -0.093626
| 0.77 | 0 | -9.81 | 9.2 | -4.5537 | 7.084 | -0.098174
| 0.771 | 0 | -9.81 | 9.2 | -4.5635 | 7.0932 | -0.10273
| 0.772 | 0 | -9.81 | 9.2 | -4.5733 | 7.1024 | -0.1073
| 0.773 | 0 | -9.81 | 9.2 | -4.5831 | 7.1116 | -0.11188
| 0.774 | 0 | -9.81 | 9.2 | -4.5929 | 7.1208 | -0.11647
| 0.775 | 0 | -9.81 | 9.2 | -4.6027 | 7.13 | -0.12107
| 0.776 | 0 | -9.81 | 9.2 | -4.6126 | 7.1392 | -0.12567
| 0.777 | 0 | -9.81 | 9.2 | -4.6224 | 7.1484 | -0.13029
| 0.778 | 0 | -9.81 | 9.2 | -4.6322 | 7.1576 | -0.13492
| 0.779 | 0 | -9.81 | 9.2 | -4.642 | 7.1668 | -0.13956
| 0.78 | 0 | -9.81 | 9.2 | -4.6518 | 7.176 | -0.1442
| 0.781 | 0 | -9.81 | 9.2 | -4.6616 | 7.1852 | -0.14886
| 0.782 | 0 | -9.81 | 9.2 | -4.6714 | 7.1944 | -0.15353
| 0.783 | 0 | -9.81 | 9.2 | -4.6812 | 7.2036 | -0.1582
| 0.784 | 0 | -9.81 | 9.2 | -4.691 | 7.2128 | -0.16289
| 0.785 | 0 | -9.81 | 9.2 | -4.7008 | 7.222 | -0.16758
| 0.786 | 0 | -9.81 | 9.2 | -4.7107 | 7.2312 | -0.17229
| 0.787 | 0 | -9.81 | 9.2 | -4.7205 | 7.2404 | -0.177
| 0.788 | 0 | -9.81 | 9.2 | -4.7303 | 7.2496 | -0.18173
| 0.789 | 0 | -9.81 | 9.2 | -4.7401 | 7.2588 | -0.18647
| 0.79 | 0 | -9.81 | 9.2 | -4.7499 | 7.268 | -0.19121
| 0.791 | 0 | -9.81 | 9.2 | -4.7597 | 7.2772 | -0.19597
| 0.792 | 0 | -9.81 | 9.2 | -4.7695 | 7.2864 | -0.20073
| 0.793 | 0 | -9.81 | 9.2 | -4.7793 | 7.2956 | -0.2055
| 0.794 | 0 | -9.81 | 9.2 | -4.7891 | 7.3048 | -0.21029
| 0.795 | 0 | -9.81 | 9.2 | -4.7989 | 7.314 | -0.21508
| 0.796 | 0 | -9.81 | 9.2 | -4.8088 | 7.3232 | -0.21989
| 0.797 | 0 | -9.81 | 9.2 | -4.8186 | 7.3324 | -0.2247
| 0.798 | 0 | -9.81 | 9.2 | -4.8284 | 7.3416 | -0.22952
| 0.799 | 0 | -9.81 | 9.2 | -4.8382 | 7.3508 | -0.23436
| 0.8 | 0 | -9.81 | 9.2 | -4.848 | 7.36 | -0.2392
| 0.801 | 0 | -9.81 | 9.2 | -4.8578 | 7.3692 | -0.24405
| 0.802 | 0 | -9.81 | 9.2 | -4.8676 | 7.3784 | -0.24892
| 0.803 | 0 | -9.81 | 9.2 | -4.8774 | 7.3876 | -0.25379
| 0.804 | 0 | -9.81 | 9.2 | -4.8872 | 7.3968 | -0.25867
| 0.805 | 0 | -9.81 | 9.2 | -4.897 | 7.406 | -0.26356
| 0.806 | 0 | -9.81 | 9.2 | -4.9069 | 7.4152 | -0.26846
| 0.807 | 0 | -9.81 | 9.2 | -4.9167 | 7.4244 | -0.27338
| 0.808 | 0 | -9.81 | 9.2 | -4.9265 | 7.4336 | -0.2783
| 0.809 | 0 | -9.81 | 9.2 | -4.9363 | 7.4428 | -0.28323
| 0.81 | 0 | -9.81 | 9.2 | -4.9461 | 7.452 | -0.28817
| 0.811 | 0 | -9.81 | 9.2 | -4.9559 | 7.4612 | -0.29312
| 0.812 | 0 | -9.81 | 9.2 | -4.9657 | 7.4704 | -0.29808
| 0.813 | 0 | -9.81 | 9.2 | -4.9755 | 7.4796 | -0.30305
| 0.814 | 0 | -9.81 | 9.2 | -4.9853 | 7.4888 | -0.30803
| 0.815 | 0 | -9.81 | 9.2 | -4.9951 | 7.498 | -0.31302
| 0.816 | 0 | -9.81 | 9.2 | -5.005 | 7.5072 | -0.31802
| 0.817 | 0 | -9.81 | 9.2 | -5.0148 | 7.5164 | -0.32303
| 0.818 | 0 | -9.81 | 9.2 | -5.0246 | 7.5256 | -0.32805
| 0.819 | 0 | -9.81 | 9.2 | -5.0344 | 7.5348 | -0.33308
| 0.82 | 0 | -9.81 | 9.2 | -5.0442 | 7.544 | -0.33812
| 0.821 | 0 | -9.81 | 9.2 | -5.054 | 7.5532 | -0.34317
| 0.822 | 0 | -9.81 | 9.2 | -5.0638 | 7.5624 | -0.34823
| 0.823 | 0 | -9.81 | 9.2 | -5.0736 | 7.5716 | -0.3533
| 0.824 | 0 | -9.81 | 9.2 | -5.0834 | 7.5808 | -0.35838
| 0.825 | 0 | -9.81 | 9.2 | -5.0932 | 7.59 | -0.36347
| 0.826 | 0 | -9.81 | 9.2 | -5.1031 | 7.5992 | -0.36856
| 0.827 | 0 | -9.81 | 9.2 | -5.1129 | 7.6084 | -0.37367
| 0.828 | 0 | -9.81 | 9.2 | -5.1227 | 7.6176 | -0.37879
| 0.829 | 0 | -9.81 | 9.2 | -5.1325 | 7.6268 | -0.38392
| 0.83 | 0 | -9.81 | 9.2 | -5.1423 | 7.636 | -0.38905
| 0.831 | 0 | -9.81 | 9.2 | -5.1521 | 7.6452 | -0.3942
| 0.832 | 0 | -9.81 | 9.2 | -5.1619 | 7.6544 | -0.39936
| 0.833 | 0 | -9.81 | 9.2 | -5.1717 | 7.6636 | -0.40453
| 0.834 | 0 | -9.81 | 9.2 | -5.1815 | 7.6728 | -0.4097
| 0.835 | 0 | -9.81 | 9.2 | -5.1913 | 7.682 | -0.41489
| 0.836 | 0 | -9.81 | 9.2 | -5.2012 | 7.6912 | -0.42008
| 0.837 | 0 | -9.81 | 9.2 | -5.211 | 7.7004 | -0.42529
| 0.838 | 0 | -9.81 | 9.2 | -5.2208 | 7.7096 | -0.43051
| 0.839 | 0 | -9.81 | 9.2 | -5.2306 | 7.7188 | -0.43573
| 0.84 | 0 | -9.81 | 9.2 | -5.2404 | 7.728 | -0.44097
| 0.841 | 0 | -9.81 | 9.2 | -5.2502 | 7.7372 | -0.44621
| 0.842 | 0 | -9.81 | 9.2 | -5.26 | 7.7464 | -0.45147
| 0.843 | 0 | -9.81 | 9.2 | -5.2698 | 7.7556 | -0.45673
| 0.844 | 0 | -9.81 | 9.2 | -5.2796 | 7.7648 | -0.46201
| 0.845 | 0 | -9.81 | 9.2 | -5.2894 | 7.774 | -0.46729
| 0.846 | 0 | -9.81 | 9.2 | -5.2993 | 7.7832 | -0.47259
| 0.847 | 0 | -9.81 | 9.2 | -5.3091 | 7.7924 | -0.47789
| 0.848 | 0 | -9.81 | 9.2 | -5.3189 | 7.8016 | -0.48321
| 0.849 | 0 | -9.81 | 9.2 | -5.3287 | 7.8108 | -0.48853
| 0.85 | 0 | -9.81 | 9.2 | -5.3385 | 7.82 | -0.49386
| 0.851 | 0 | -9.81 | 9.2 | -5.3483 | 7.8292 | -0.49921
| 0.852 | 0 | -9.81 | 9.2 | -5.3581 | 7.8384 | -0.50456
| 0.853 | 0 | -9.81 | 9.2 | -5.3679 | 7.8476 | -0.50992
| 0.854 | 0 | -9.81 | 9.2 | -5.3777 | 7.8568 | -0.51529
| 0.855 | 0 | -9.81 | 9.2 | -5.3875 | 7.866 | -0.52068
| 0.856 | 0 | -9.81 | 9.2 | -5.3974 | 7.8752 | -0.52607
| 0.857 | 0 | -9.81 | 9.2 | -5.4072 | 7.8844 | -0.53147
| 0.858 | 0 | -9.81 | 9.2 | -5.417 | 7.8936 | -0.53688
| 0.859 | 0 | -9.81 | 9.2 | -5.4268 | 7.9028 | -0.54231
| 0.86 | 0 | -9.81 | 9.2 | -5.4366 | 7.912 | -0.54774
| 0.861 | 0 | -9.81 | 9.2 | -5.4464 | 7.9212 | -0.55318
| 0.862 | 0 | -9.81 | 9.2 | -5.4562 | 7.9304 | -0.55863
| 0.863 | 0 | -9.81 | 9.2 | -5.466 | 7.9396 | -0.56409
| 0.864 | 0 | -9.81 | 9.2 | -5.4758 | 7.9488 | -0.56956
| 0.865 | 0 | -9.81 | 9.2 | -5.4856 | 7.958 | -0.57504
| 0.866 | 0 | -9.81 | 9.2 | -5.4955 | 7.9672 | -0.58053
| 0.867 | 0 | -9.81 | 9.2 | -5.5053 | 7.9764 | -0.58603
| 0.868 | 0 | -9.81 | 9.2 | -5.5151 | 7.9856 | -0.59154
| 0.869 | 0 | -9.81 | 9.2 | -5.5249 | 7.9948 | -0.59706
| 0.87 | 0 | -9.81 | 9.2 | -5.5347 | 8.004 | -0.60259
| 0.871 | 0 | -9.81 | 9.2 | -5.5445 | 8.0132 | -0.60813
| 0.872 | 0 | -9.81 | 9.2 | -5.5543 | 8.0224 | -0.61368
| 0.873 | 0 | -9.81 | 9.2 | -5.5641 | 8.0316 | -0.61924
| 0.874 | 0 | -9.81 | 9.2 | -5.5739 | 8.0408 | -0.62481
| 0.875 | 0 | -9.81 | 9.2 | -5.5837 | 8.05 | -0.63039
| 0.876 | 0 | -9.81 | 9.2 | -5.5936 | 8.0592 | -0.63598
| 0.877 | 0 | -9.81 | 9.2 | -5.6034 | 8.0684 | -0.64158
| 0.878 | 0 | -9.81 | 9.2 | -5.6132 | 8.0776 | -0.64719
| 0.879 | 0 | -9.81 | 9.2 | -5.623 | 8.0868 | -0.6528
| 0.88 | 0 | -9.81 | 9.2 | -5.6328 | 8.096 | -0.65843
| 0.881 | 0 | -9.81 | 9.2 | -5.6426 | 8.1052 | -0.66407
| 0.882 | 0 | -9.81 | 9.2 | -5.6524 | 8.1144 | -0.66972
| 0.883 | 0 | -9.81 | 9.2 | -5.6622 | 8.1236 | -0.67537
| 0.884 | 0 | -9.81 | 9.2 | -5.672 | 8.1328 | -0.68104
| 0.885 | 0 | -9.81 | 9.2 | -5.6818 | 8.142 | -0.68672
| 0.886 | 0 | -9.81 | 9.2 | -5.6917 | 8.1512 | -0.69241
| 0.887 | 0 | -9.81 | 9.2 | -5.7015 | 8.1604 | -0.6981
| 0.888 | 0 | -9.81 | 9.2 | -5.7113 | 8.1696 | -0.70381
| 0.889 | 0 | -9.81 | 9.2 | -5.7211 | 8.1788 | -0.70952
| 0.89 | 0 | -9.81 | 9.2 | -5.7309 | 8.188 | -0.71525
| 0.891 | 0 | -9.81 | 9.2 | -5.7407 | 8.1972 | -0.72099
| 0.892 | 0 | -9.81 | 9.2 | -5.7505 | 8.2064 | -0.72673
| 0.893 | 0 | -9.81 | 9.2 | -5.7603 | 8.2156 | -0.73249
| 0.894 | 0 | -9.81 | 9.2 | -5.7701 | 8.2248 | -0.73825
| 0.895 | 0 | -9.81 | 9.2 | -5.7799 | 8.234 | -0.74403
| 0.896 | 0 | -9.81 | 9.2 | -5.7898 | 8.2432 | -0.74981
| 0.897 | 0 | -9.81 | 9.2 | -5.7996 | 8.2524 | -0.75561
| 0.898 | 0 | -9.81 | 9.2 | -5.8094 | 8.2616 | -0.76141
| 0.899 | 0 | -9.81 | 9.2 | -5.8192 | 8.2708 | -0.76723
| 0.9 | 0 | -9.81 | 9.2 | -5.829 | 8.28 | -0.77305
| 0.901 | 0 | -9.81 | 9.2 | -5.8388 | 8.2892 | -0.77888
| 0.902 | 0 | -9.81 | 9.2 | -5.8486 | 8.2984 | -0.78473
| 0.903 | 0 | -9.81 | 9.2 | -5.8584 | 8.3076 | -0.79058
| 0.904 | 0 | -9.81 | 9.2 | -5.8682 | 8.3168 | -0.79644
| 0.905 | 0 | -9.81 | 9.2 | -5.878 | 8.326 | -0.80232
| 0.906 | 0 | -9.81 | 9.2 | -5.8879 | 8.3352 | -0.8082
| 0.907 | 0 | -9.81 | 9.2 | -5.8977 | 8.3444 | -0.81409
| 0.908 | 0 | -9.81 | 9.2 | -5.9075 | 8.3536 | -0.82
| 0.909 | 0 | -9.81 | 9.2 | -5.9173 | 8.3628 | -0.82591
| 0.91 | 0 | -9.81 | 9.2 | -5.9271 | 8.372 | -0.83183
| 0.911 | 0 | -9.81 | 9.2 | -5.9369 | 8.3812 | -0.83776
| 0.912 | 0 | -9.81 | 9.2 | -5.9467 | 8.3904 | -0.8437
| 0.913 | 0 | -9.81 | 9.2 | -5.9565 | 8.3996 | -0.84966
| 0.914 | 0 | -9.81 | 9.2 | -5.9663 | 8.4088 | -0.85562
| 0.915 | 0 | -9.81 | 9.2 | -5.9761 | 8.418 | -0.86159
| 0.916 | 0 | -9.81 | 9.2 | -5.986 | 8.4272 | -0.86757
| 0.917 | 0 | -9.81 | 9.2 | -5.9958 | 8.4364 | -0.87356
| 0.918 | 0 | -9.81 | 9.2 | -6.0056 | 8.4456 | -0.87956
| 0.919 | 0 | -9.81 | 9.2 | -6.0154 | 8.4548 | -0.88557
| 0.92 | 0 | -9.81 | 9.2 | -6.0252 | 8.464 | -0.89159
| 0.921 | 0 | -9.81 | 9.2 | -6.035 | 8.4732 | -0.89762
| 0.922 | 0 | -9.81 | 9.2 | -6.0448 | 8.4824 | -0.90366
| 0.923 | 0 | -9.81 | 9.2 | -6.0546 | 8.4916 | -0.90971
| 0.924 | 0 | -9.81 | 9.2 | -6.0644 | 8.5008 | -0.91577
| 0.925 | 0 | -9.81 | 9.2 | -6.0742 | 8.51 | -0.92184
| 0.926 | 0 | -9.81 | 9.2 | -6.0841 | 8.5192 | -0.92792
| 0.927 | 0 | -9.81 | 9.2 | -6.0939 | 8.5284 | -0.93401
| 0.928 | 0 | -9.81 | 9.2 | -6.1037 | 8.5376 | -0.94011
| 0.929 | 0 | -9.81 | 9.2 | -6.1135 | 8.5468 | -0.94622
| 0.93 | 0 | -9.81 | 9.2 | -6.1233 | 8.556 | -0.95233
| 0.931 | 0 | -9.81 | 9.2 | -6.1331 | 8.5652 | -0.95846
| 0.932 | 0 | -9.81 | 9.2 | -6.1429 | 8.5744 | -0.9646
| 0.933 | 0 | -9.81 | 9.2 | -6.1527 | 8.5836 | -0.97075
| 0.934 | 0 | -9.81 | 9.2 | -6.1625 | 8.5928 | -0.97691
| 0.935 | 0 | -9.81 | 9.2 | -6.1723 | 8.602 | -0.98307
| 0.936 | 0 | -9.81 | 9.2 | -6.1822 | 8.6112 | -0.98925
| 0.937 | 0 | -9.81 | 9.2 | -6.192 | 8.6204 | -0.99544
| 0.938 | 0 | -9.81 | 9.2 | -6.2018 | 8.6296 | -1.0016
| 0.939 | 0 | -9.81 | 9.2 | -6.2116 | 8.6388 | -1.0078
| 0.94 | 0 | -9.81 | 9.2 | -6.2214 | 8.648 | -1.0141
| 0.941 | 0 | -9.81 | 9.2 | -6.2312 | 8.6572 | -1.0203
| 0.942 | 0 | -9.81 | 9.2 | -6.241 | 8.6664 | -1.0265
| 0.943 | 0 | -9.81 | 9.2 | -6.2508 | 8.6756 | -1.0328
| 0.944 | 0 | -9.81 | 9.2 | -6.2606 | 8.6848 | -1.039
| 0.945 | 0 | -9.81 | 9.2 | -6.2704 | 8.694 | -1.0453
| 0.946 | 0 | -9.81 | 9.2 | -6.2803 | 8.7032 | -1.0516
| 0.947 | 0 | -9.81 | 9.2 | -6.2901 | 8.7124 | -1.0578
| 0.948 | 0 | -9.81 | 9.2 | -6.2999 | 8.7216 | -1.0641
| 0.949 | 0 | -9.81 | 9.2 | -6.3097 | 8.7308 | -1.0704
| 0.95 | 0 | -9.81 | 9.2 | -6.3195 | 8.74 | -1.0768
| 0.951 | 0 | -9.81 | 9.2 | -6.3293 | 8.7492 | -1.0831
| 0.952 | 0 | -9.81 | 9.2 | -6.3391 | 8.7584 | -1.0894
| 0.953 | 0 | -9.81 | 9.2 | -6.3489 | 8.7676 | -1.0958
| 0.954 | 0 | -9.81 | 9.2 | -6.3587 | 8.7768 | -1.1021
| 0.955 | 0 | -9.81 | 9.2 | -6.3685 | 8.786 | -1.1085
| 0.956 | 0 | -9.81 | 9.2 | -6.3784 | 8.7952 | -1.1149
| 0.957 | 0 | -9.81 | 9.2 | -6.3882 | 8.8044 | -1.1212
| 0.958 | 0 | -9.81 | 9.2 | -6.398 | 8.8136 | -1.1276
| 0.959 | 0 | -9.81 | 9.2 | -6.4078 | 8.8228 | -1.134
| 0.96 | 0 | -9.81 | 9.2 | -6.4176 | 8.832 | -1.1404
| 0.961 | 0 | -9.81 | 9.2 | -6.4274 | 8.8412 | -1.1469
| 0.962 | 0 | -9.81 | 9.2 | -6.4372 | 8.8504 | -1.1533
| 0.963 | 0 | -9.81 | 9.2 | -6.447 | 8.8596 | -1.1597
| 0.964 | 0 | -9.81 | 9.2 | -6.4568 | 8.8688 | -1.1662
| 0.965 | 0 | -9.81 | 9.2 | -6.4666 | 8.878 | -1.1727
| 0.966 | 0 | -9.81 | 9.2 | -6.4765 | 8.8872 | -1.1791
| 0.967 | 0 | -9.81 | 9.2 | -6.4863 | 8.8964 | -1.1856
| 0.968 | 0 | -9.81 | 9.2 | -6.4961 | 8.9056 | -1.1921
| 0.969 | 0 | -9.81 | 9.2 | -6.5059 | 8.9148 | -1.1986
| 0.97 | 0 | -9.81 | 9.2 | -6.5157 | 8.924 | -1.2051
| 0.971 | 0 | -9.81 | 9.2 | -6.5255 | 8.9332 | -1.2116
| 0.972 | 0 | -9.81 | 9.2 | -6.5353 | 8.9424 | -1.2182
| 0.973 | 0 | -9.81 | 9.2 | -6.5451 | 8.9516 | -1.2247
| 0.974 | 0 | -9.81 | 9.2 | -6.5549 | 8.9608 | -1.2313
| 0.975 | 0 | -9.81 | 9.2 | -6.5647 | 8.97 | -1.2378
| 0.976 | 0 | -9.81 | 9.2 | -6.5746 | 8.9792 | -1.2444
| 0.977 | 0 | -9.81 | 9.2 | -6.5844 | 8.9884 | -1.251
| 0.978 | 0 | -9.81 | 9.2 | -6.5942 | 8.9976 | -1.2576
| 0.979 | 0 | -9.81 | 9.2 | -6.604 | 9.0068 | -1.2642
| 0.98 | 0 | -9.81 | 9.2 | -6.6138 | 9.016 | -1.2708
| 0.981 | 0 | -9.81 | 9.2 | -6.6236 | 9.0252 | -1.2774
| 0.982 | 0 | -9.81 | 9.2 | -6.6334 | 9.0344 | -1.284
| 0.983 | 0 | -9.81 | 9.2 | -6.6432 | 9.0436 | -1.2906
| 0.984 | 0 | -9.81 | 9.2 | -6.653 | 9.0528 | -1.2973
| 0.985 | 0 | -9.81 | 9.2 | -6.6628 | 9.062 | -1.304
| 0.986 | 0 | -9.81 | 9.2 | -6.6727 | 9.0712 | -1.3106
| 0.987 | 0 | -9.81 | 9.2 | -6.6825 | 9.0804 | -1.3173
| 0.988 | 0 | -9.81 | 9.2 | -6.6923 | 9.0896 | -1.324
| 0.989 | 0 | -9.81 | 9.2 | -6.7021 | 9.0988 | -1.3307
| 0.99 | 0 | -9.81 | 9.2 | -6.7119 | 9.108 | -1.3374
| 0.991 | 0 | -9.81 | 9.2 | -6.7217 | 9.1172 | -1.3441
| 0.992 | 0 | -9.81 | 9.2 | -6.7315 | 9.1264 | -1.3508
| 0.993 | 0 | -9.81 | 9.2 | -6.7413 | 9.1356 | -1.3576
| 0.994 | 0 | -9.81 | 9.2 | -6.7511 | 9.1448 | -1.3643
| 0.995 | 0 | -9.81 | 9.2 | -6.7609 | 9.154 | -1.3711
| 0.996 | 0 | -9.81 | 9.2 | -6.7708 | 9.1632 | -1.3778
| 0.997 | 0 | -9.81 | 9.2 | -6.7806 | 9.1724 | -1.3846
| 0.998 | 0 | -9.81 | 9.2 | -6.7904 | 9.1816 | -1.3914
| 0.999 | 0 | -9.81 | 9.2 | -6.8002 | 9.1908 | -1.3982
| 1 | 0 | -9.81 | 9.2 | -6.81 | 9.2 | -1.405

## Trial 5 (hidden)
PROJECTILE
| Objects: | Athlete 1 | Athlete 2 | Baseball | Your Textbook | Elephant | Space Shuttle
| Mass [kg] | 75 | 60 | 0.142 | 2 | 7200 | 1995810
[6 empty] | Initial Vx = | 9.4 | m/s
Acceleration from You = |  | 0 | m/s^2 | aY |  | Initial Vy = | 3 | m/s | x1 = | dx/dt
|  | 0 | m/s^2 | aX |  | Launch Angle = | 17.7004 | deg | x2 = | d(dx/dt)/dt
| Projectile Mass = | N/A | kg |  |  | Initial Velocity = | 9.8671 | m/s
| Gravity = | -9.81 | m/s^2
| TimeStep = | 0.001 | s |  |  | TARGET DISTANCE: | 7 | m
500
| Time [s] | AccelerationX [m/s^2] | AccelerationY [m/s^2] | VelocityX [m/s] | VelocityY [m/s] | PositionX [m] | PositionY [m]
| 0 | 0 | -9.81 | 9.4 | 3 | 0 | 0.5
| 0.001 | 0 | -9.81 | 9.4 | 2.9902 | 0.0094 | 0.503
| 0.002 | 0 | -9.81 | 9.4 | 2.9804 | 0.0188 | 0.50598
| 0.003 | 0 | -9.81 | 9.4 | 2.9706 | 0.0282 | 0.50896
| 0.004 | 0 | -9.81 | 9.4 | 2.9608 | 0.0376 | 0.51192
| 0.005 | 0 | -9.81 | 9.4 | 2.951 | 0.047 | 0.51488
| 0.006 | 0 | -9.81 | 9.4 | 2.9411 | 0.0564 | 0.51782
| 0.007 | 0 | -9.81 | 9.4 | 2.9313 | 0.0658 | 0.52076
| 0.008 | 0 | -9.81 | 9.4 | 2.9215 | 0.0752 | 0.52369
| 0.009 | 0 | -9.81 | 9.4 | 2.9117 | 0.0846 | 0.5266
| 0.01 | 0 | -9.81 | 9.4 | 2.9019 | 0.094 | 0.52951
| 0.011 | 0 | -9.81 | 9.4 | 2.8921 | 0.1034 | 0.53241
| 0.012 | 0 | -9.81 | 9.4 | 2.8823 | 0.1128 | 0.53529
| 0.013 | 0 | -9.81 | 9.4 | 2.8725 | 0.1222 | 0.53817
| 0.014 | 0 | -9.81 | 9.4 | 2.8627 | 0.1316 | 0.54104
| 0.015 | 0 | -9.81 | 9.4 | 2.8529 | 0.141 | 0.5439
| 0.016 | 0 | -9.81 | 9.4 | 2.843 | 0.1504 | 0.54674
| 0.017 | 0 | -9.81 | 9.4 | 2.8332 | 0.1598 | 0.54958
| 0.018 | 0 | -9.81 | 9.4 | 2.8234 | 0.1692 | 0.55241
| 0.019 | 0 | -9.81 | 9.4 | 2.8136 | 0.1786 | 0.55523
| 0.02 | 0 | -9.81 | 9.4 | 2.8038 | 0.188 | 0.55804
| 0.021 | 0 | -9.81 | 9.4 | 2.794 | 0.1974 | 0.56084
| 0.022 | 0 | -9.81 | 9.4 | 2.7842 | 0.2068 | 0.56363
| 0.023 | 0 | -9.81 | 9.4 | 2.7744 | 0.2162 | 0.56641
| 0.024 | 0 | -9.81 | 9.4 | 2.7646 | 0.2256 | 0.56917
| 0.025 | 0 | -9.81 | 9.4 | 2.7548 | 0.235 | 0.57193
| 0.026 | 0 | -9.81 | 9.4 | 2.7449 | 0.2444 | 0.57468
| 0.027 | 0 | -9.81 | 9.4 | 2.7351 | 0.2538 | 0.57742
| 0.028 | 0 | -9.81 | 9.4 | 2.7253 | 0.2632 | 0.58015
| 0.029 | 0 | -9.81 | 9.4 | 2.7155 | 0.2726 | 0.58287
| 0.03 | 0 | -9.81 | 9.4 | 2.7057 | 0.282 | 0.58559
| 0.031 | 0 | -9.81 | 9.4 | 2.6959 | 0.2914 | 0.58829
| 0.032 | 0 | -9.81 | 9.4 | 2.6861 | 0.3008 | 0.59098
| 0.033 | 0 | -9.81 | 9.4 | 2.6763 | 0.3102 | 0.59366
| 0.034 | 0 | -9.81 | 9.4 | 2.6665 | 0.3196 | 0.59633
| 0.035 | 0 | -9.81 | 9.4 | 2.6566 | 0.329 | 0.59899
| 0.036 | 0 | -9.81 | 9.4 | 2.6468 | 0.3384 | 0.60164
| 0.037 | 0 | -9.81 | 9.4 | 2.637 | 0.3478 | 0.60429
| 0.038 | 0 | -9.81 | 9.4 | 2.6272 | 0.3572 | 0.60692
| 0.039 | 0 | -9.81 | 9.4 | 2.6174 | 0.3666 | 0.60954
| 0.04 | 0 | -9.81 | 9.4 | 2.6076 | 0.376 | 0.61215
| 0.041 | 0 | -9.81 | 9.4 | 2.5978 | 0.3854 | 0.61475
| 0.042 | 0 | -9.81 | 9.4 | 2.588 | 0.3948 | 0.61735
| 0.043 | 0 | -9.81 | 9.4 | 2.5782 | 0.4042 | 0.61993
| 0.044 | 0 | -9.81 | 9.4 | 2.5684 | 0.4136 | 0.6225
| 0.045 | 0 | -9.81 | 9.4 | 2.5586 | 0.423 | 0.62507
| 0.046 | 0 | -9.81 | 9.4 | 2.5487 | 0.4324 | 0.62762
| 0.047 | 0 | -9.81 | 9.4 | 2.5389 | 0.4418 | 0.63016
| 0.048 | 0 | -9.81 | 9.4 | 2.5291 | 0.4512 | 0.6327
| 0.049 | 0 | -9.81 | 9.4 | 2.5193 | 0.4606 | 0.63522
| 0.05 | 0 | -9.81 | 9.4 | 2.5095 | 0.47 | 0.63774
| 0.051 | 0 | -9.81 | 9.4 | 2.4997 | 0.4794 | 0.64024
| 0.052 | 0 | -9.81 | 9.4 | 2.4899 | 0.4888 | 0.64274
| 0.053 | 0 | -9.81 | 9.4 | 2.4801 | 0.4982 | 0.64522
| 0.054 | 0 | -9.81 | 9.4 | 2.4703 | 0.5076 | 0.6477
| 0.055 | 0 | -9.81 | 9.4 | 2.4605 | 0.517 | 0.65016
| 0.056 | 0 | -9.81 | 9.4 | 2.4506 | 0.5264 | 0.65262
| 0.057 | 0 | -9.81 | 9.4 | 2.4408 | 0.5358 | 0.65506
| 0.058 | 0 | -9.81 | 9.4 | 2.431 | 0.5452 | 0.6575
| 0.059 | 0 | -9.81 | 9.4 | 2.4212 | 0.5546 | 0.65993
| 0.06 | 0 | -9.81 | 9.4 | 2.4114 | 0.564 | 0.66234
| 0.061 | 0 | -9.81 | 9.4 | 2.4016 | 0.5734 | 0.66475
| 0.062 | 0 | -9.81 | 9.4 | 2.3918 | 0.5828 | 0.66715
| 0.063 | 0 | -9.81 | 9.4 | 2.382 | 0.5922 | 0.66953
| 0.064 | 0 | -9.81 | 9.4 | 2.3722 | 0.6016 | 0.67191
| 0.065 | 0 | -9.81 | 9.4 | 2.3624 | 0.611 | 0.67428
| 0.066 | 0 | -9.81 | 9.4 | 2.3525 | 0.6204 | 0.67663
| 0.067 | 0 | -9.81 | 9.4 | 2.3427 | 0.6298 | 0.67898
| 0.068 | 0 | -9.81 | 9.4 | 2.3329 | 0.6392 | 0.68132
| 0.069 | 0 | -9.81 | 9.4 | 2.3231 | 0.6486 | 0.68365
| 0.07 | 0 | -9.81 | 9.4 | 2.3133 | 0.658 | 0.68597
| 0.071 | 0 | -9.81 | 9.4 | 2.3035 | 0.6674 | 0.68827
| 0.072 | 0 | -9.81 | 9.4 | 2.2937 | 0.6768 | 0.69057
| 0.073 | 0 | -9.81 | 9.4 | 2.2839 | 0.6862 | 0.69286
| 0.074 | 0 | -9.81 | 9.4 | 2.2741 | 0.6956 | 0.69514
| 0.075 | 0 | -9.81 | 9.4 | 2.2643 | 0.705 | 0.69741
| 0.076 | 0 | -9.81 | 9.4 | 2.2544 | 0.7144 | 0.69967
| 0.077 | 0 | -9.81 | 9.4 | 2.2446 | 0.7238 | 0.70192
| 0.078 | 0 | -9.81 | 9.4 | 2.2348 | 0.7332 | 0.70416
| 0.079 | 0 | -9.81 | 9.4 | 2.225 | 0.7426 | 0.70639
| 0.08 | 0 | -9.81 | 9.4 | 2.2152 | 0.752 | 0.70861
| 0.081 | 0 | -9.81 | 9.4 | 2.2054 | 0.7614 | 0.71082
| 0.082 | 0 | -9.81 | 9.4 | 2.1956 | 0.7708 | 0.71302
| 0.083 | 0 | -9.81 | 9.4 | 2.1858 | 0.7802 | 0.71521
| 0.084 | 0 | -9.81 | 9.4 | 2.176 | 0.7896 | 0.71739
| 0.085 | 0 | -9.81 | 9.4 | 2.1662 | 0.799 | 0.71956
| 0.086 | 0 | -9.81 | 9.4 | 2.1563 | 0.8084 | 0.72172
| 0.087 | 0 | -9.81 | 9.4 | 2.1465 | 0.8178 | 0.72387
| 0.088 | 0 | -9.81 | 9.4 | 2.1367 | 0.8272 | 0.72602
| 0.089 | 0 | -9.81 | 9.4 | 2.1269 | 0.8366 | 0.72815
| 0.09 | 0 | -9.81 | 9.4 | 2.1171 | 0.846 | 0.73027
| 0.091 | 0 | -9.81 | 9.4 | 2.1073 | 0.8554 | 0.73238
| 0.092 | 0 | -9.81 | 9.4 | 2.0975 | 0.8648 | 0.73448
| 0.093 | 0 | -9.81 | 9.4 | 2.0877 | 0.8742 | 0.73658
| 0.094 | 0 | -9.81 | 9.4 | 2.0779 | 0.8836 | 0.73866
| 0.095 | 0 | -9.81 | 9.4 | 2.0681 | 0.893 | 0.74073
| 0.096 | 0 | -9.81 | 9.4 | 2.0582 | 0.9024 | 0.7428
| 0.097 | 0 | -9.81 | 9.4 | 2.0484 | 0.9118 | 0.74485
| 0.098 | 0 | -9.81 | 9.4 | 2.0386 | 0.9212 | 0.74689
| 0.099 | 0 | -9.81 | 9.4 | 2.0288 | 0.9306 | 0.74893
| 0.1 | 0 | -9.81 | 9.4 | 2.019 | 0.94 | 0.75095
| 0.101 | 0 | -9.81 | 9.4 | 2.0092 | 0.9494 | 0.75296
| 0.102 | 0 | -9.81 | 9.4 | 1.9994 | 0.9588 | 0.75497
| 0.103 | 0 | -9.81 | 9.4 | 1.9896 | 0.9682 | 0.75696
| 0.104 | 0 | -9.81 | 9.4 | 1.9798 | 0.9776 | 0.75895
| 0.105 | 0 | -9.81 | 9.4 | 1.97 | 0.987 | 0.76092
| 0.106 | 0 | -9.81 | 9.4 | 1.9601 | 0.9964 | 0.76289
| 0.107 | 0 | -9.81 | 9.4 | 1.9503 | 1.0058 | 0.76484
| 0.108 | 0 | -9.81 | 9.4 | 1.9405 | 1.0152 | 0.76679
| 0.109 | 0 | -9.81 | 9.4 | 1.9307 | 1.0246 | 0.76872
| 0.11 | 0 | -9.81 | 9.4 | 1.9209 | 1.034 | 0.77065
| 0.111 | 0 | -9.81 | 9.4 | 1.9111 | 1.0434 | 0.77257
| 0.112 | 0 | -9.81 | 9.4 | 1.9013 | 1.0528 | 0.77447
| 0.113 | 0 | -9.81 | 9.4 | 1.8915 | 1.0622 | 0.77637
| 0.114 | 0 | -9.81 | 9.4 | 1.8817 | 1.0716 | 0.77825
| 0.115 | 0 | -9.81 | 9.4 | 1.8719 | 1.081 | 0.78013
| 0.116 | 0 | -9.81 | 9.4 | 1.862 | 1.0904 | 0.782
| 0.117 | 0 | -9.81 | 9.4 | 1.8522 | 1.0998 | 0.78386
| 0.118 | 0 | -9.81 | 9.4 | 1.8424 | 1.1092 | 0.7857
| 0.119 | 0 | -9.81 | 9.4 | 1.8326 | 1.1186 | 0.78754
| 0.12 | 0 | -9.81 | 9.4 | 1.8228 | 1.128 | 0.78937
| 0.121 | 0 | -9.81 | 9.4 | 1.813 | 1.1374 | 0.79119
| 0.122 | 0 | -9.81 | 9.4 | 1.8032 | 1.1468 | 0.79299
| 0.123 | 0 | -9.81 | 9.4 | 1.7934 | 1.1562 | 0.79479
| 0.124 | 0 | -9.81 | 9.4 | 1.7836 | 1.1656 | 0.79658
| 0.125 | 0 | -9.81 | 9.4 | 1.7738 | 1.175 | 0.79836
| 0.126 | 0 | -9.81 | 9.4 | 1.7639 | 1.1844 | 0.80013
| 0.127 | 0 | -9.81 | 9.4 | 1.7541 | 1.1938 | 0.80189
| 0.128 | 0 | -9.81 | 9.4 | 1.7443 | 1.2032 | 0.80364
| 0.129 | 0 | -9.81 | 9.4 | 1.7345 | 1.2126 | 0.80538
| 0.13 | 0 | -9.81 | 9.4 | 1.7247 | 1.222 | 0.80711
| 0.131 | 0 | -9.81 | 9.4 | 1.7149 | 1.2314 | 0.80883
| 0.132 | 0 | -9.81 | 9.4 | 1.7051 | 1.2408 | 0.81054
| 0.133 | 0 | -9.81 | 9.4 | 1.6953 | 1.2502 | 0.81224
| 0.134 | 0 | -9.81 | 9.4 | 1.6855 | 1.2596 | 0.81393
| 0.135 | 0 | -9.81 | 9.4 | 1.6757 | 1.269 | 0.81561
| 0.136 | 0 | -9.81 | 9.4 | 1.6658 | 1.2784 | 0.81728
| 0.137 | 0 | -9.81 | 9.4 | 1.656 | 1.2878 | 0.81894
| 0.138 | 0 | -9.81 | 9.4 | 1.6462 | 1.2972 | 0.82059
| 0.139 | 0 | -9.81 | 9.4 | 1.6364 | 1.3066 | 0.82223
| 0.14 | 0 | -9.81 | 9.4 | 1.6266 | 1.316 | 0.82386
| 0.141 | 0 | -9.81 | 9.4 | 1.6168 | 1.3254 | 0.82548
| 0.142 | 0 | -9.81 | 9.4 | 1.607 | 1.3348 | 0.8271
| 0.143 | 0 | -9.81 | 9.4 | 1.5972 | 1.3442 | 0.8287
| 0.144 | 0 | -9.81 | 9.4 | 1.5874 | 1.3536 | 0.83029
| 0.145 | 0 | -9.81 | 9.4 | 1.5776 | 1.363 | 0.83187
| 0.146 | 0 | -9.81 | 9.4 | 1.5677 | 1.3724 | 0.83345
| 0.147 | 0 | -9.81 | 9.4 | 1.5579 | 1.3818 | 0.83501
| 0.148 | 0 | -9.81 | 9.4 | 1.5481 | 1.3912 | 0.83656
| 0.149 | 0 | -9.81 | 9.4 | 1.5383 | 1.4006 | 0.8381
| 0.15 | 0 | -9.81 | 9.4 | 1.5285 | 1.41 | 0.83964
| 0.151 | 0 | -9.81 | 9.4 | 1.5187 | 1.4194 | 0.84116
| 0.152 | 0 | -9.81 | 9.4 | 1.5089 | 1.4288 | 0.84267
| 0.153 | 0 | -9.81 | 9.4 | 1.4991 | 1.4382 | 0.84418
| 0.154 | 0 | -9.81 | 9.4 | 1.4893 | 1.4476 | 0.84567
| 0.155 | 0 | -9.81 | 9.4 | 1.4795 | 1.457 | 0.84716
| 0.156 | 0 | -9.81 | 9.4 | 1.4696 | 1.4664 | 0.84863
| 0.157 | 0 | -9.81 | 9.4 | 1.4598 | 1.4758 | 0.8501
| 0.158 | 0 | -9.81 | 9.4 | 1.45 | 1.4852 | 0.85155
| 0.159 | 0 | -9.81 | 9.4 | 1.4402 | 1.4946 | 0.853
| 0.16 | 0 | -9.81 | 9.4 | 1.4304 | 1.504 | 0.85443
| 0.161 | 0 | -9.81 | 9.4 | 1.4206 | 1.5134 | 0.85586
| 0.162 | 0 | -9.81 | 9.4 | 1.4108 | 1.5228 | 0.85727
| 0.163 | 0 | -9.81 | 9.4 | 1.401 | 1.5322 | 0.85868
| 0.164 | 0 | -9.81 | 9.4 | 1.3912 | 1.5416 | 0.86008
| 0.165 | 0 | -9.81 | 9.4 | 1.3814 | 1.551 | 0.86146
| 0.166 | 0 | -9.81 | 9.4 | 1.3715 | 1.5604 | 0.86284
| 0.167 | 0 | -9.81 | 9.4 | 1.3617 | 1.5698 | 0.8642
| 0.168 | 0 | -9.81 | 9.4 | 1.3519 | 1.5792 | 0.86556
| 0.169 | 0 | -9.81 | 9.4 | 1.3421 | 1.5886 | 0.86691
| 0.17 | 0 | -9.81 | 9.4 | 1.3323 | 1.598 | 0.86825
| 0.171 | 0 | -9.81 | 9.4 | 1.3225 | 1.6074 | 0.86957
| 0.172 | 0 | -9.81 | 9.4 | 1.3127 | 1.6168 | 0.87089
| 0.173 | 0 | -9.81 | 9.4 | 1.3029 | 1.6262 | 0.8722
| 0.174 | 0 | -9.81 | 9.4 | 1.2931 | 1.6356 | 0.8735
| 0.175 | 0 | -9.81 | 9.4 | 1.2833 | 1.645 | 0.87478
| 0.176 | 0 | -9.81 | 9.4 | 1.2734 | 1.6544 | 0.87606
| 0.177 | 0 | -9.81 | 9.4 | 1.2636 | 1.6638 | 0.87733
| 0.178 | 0 | -9.81 | 9.4 | 1.2538 | 1.6732 | 0.87859
| 0.179 | 0 | -9.81 | 9.4 | 1.244 | 1.6826 | 0.87984
| 0.18 | 0 | -9.81 | 9.4 | 1.2342 | 1.692 | 0.88108
| 0.181 | 0 | -9.81 | 9.4 | 1.2244 | 1.7014 | 0.88231
| 0.182 | 0 | -9.81 | 9.4 | 1.2146 | 1.7108 | 0.88353
| 0.183 | 0 | -9.81 | 9.4 | 1.2048 | 1.7202 | 0.88474
| 0.184 | 0 | -9.81 | 9.4 | 1.195 | 1.7296 | 0.88594
| 0.185 | 0 | -9.81 | 9.4 | 1.1851 | 1.739 | 0.88713
| 0.186 | 0 | -9.81 | 9.4 | 1.1753 | 1.7484 | 0.88831
| 0.187 | 0 | -9.81 | 9.4 | 1.1655 | 1.7578 | 0.88948
| 0.188 | 0 | -9.81 | 9.4 | 1.1557 | 1.7672 | 0.89064
| 0.189 | 0 | -9.81 | 9.4 | 1.1459 | 1.7766 | 0.89179
| 0.19 | 0 | -9.81 | 9.4 | 1.1361 | 1.786 | 0.89293
| 0.191 | 0 | -9.81 | 9.4 | 1.1263 | 1.7954 | 0.89406
| 0.192 | 0 | -9.81 | 9.4 | 1.1165 | 1.8048 | 0.89518
| 0.193 | 0 | -9.81 | 9.4 | 1.1067 | 1.8142 | 0.89629
| 0.194 | 0 | -9.81 | 9.4 | 1.0969 | 1.8236 | 0.8974
| 0.195 | 0 | -9.81 | 9.4 | 1.0871 | 1.833 | 0.89849
| 0.196 | 0 | -9.81 | 9.4 | 1.0772 | 1.8424 | 0.89957
| 0.197 | 0 | -9.81 | 9.4 | 1.0674 | 1.8518 | 0.90064
| 0.198 | 0 | -9.81 | 9.4 | 1.0576 | 1.8612 | 0.9017
| 0.199 | 0 | -9.81 | 9.4 | 1.0478 | 1.8706 | 0.90276
| 0.2 | 0 | -9.81 | 9.4 | 1.038 | 1.88 | 0.9038
| 0.201 | 0 | -9.81 | 9.4 | 1.0282 | 1.8894 | 0.90483
| 0.202 | 0 | -9.81 | 9.4 | 1.0184 | 1.8988 | 0.90586
| 0.203 | 0 | -9.81 | 9.4 | 1.0086 | 1.9082 | 0.90687
| 0.204 | 0 | -9.81 | 9.4 | 0.99876 | 1.9176 | 0.90787
| 0.205 | 0 | -9.81 | 9.4 | 0.98895 | 1.927 | 0.90887
| 0.206 | 0 | -9.81 | 9.4 | 0.97914 | 1.9364 | 0.90985
| 0.207 | 0 | -9.81 | 9.4 | 0.96933 | 1.9458 | 0.91083
| 0.208 | 0 | -9.81 | 9.4 | 0.95952 | 1.9552 | 0.91179
| 0.209 | 0 | -9.81 | 9.4 | 0.94971 | 1.9646 | 0.91274
| 0.21 | 0 | -9.81 | 9.4 | 0.9399 | 1.974 | 0.91369
| 0.211 | 0 | -9.81 | 9.4 | 0.93009 | 1.9834 | 0.91462
| 0.212 | 0 | -9.81 | 9.4 | 0.92028 | 1.9928 | 0.91555
| 0.213 | 0 | -9.81 | 9.4 | 0.91047 | 2.0022 | 0.91647
| 0.214 | 0 | -9.81 | 9.4 | 0.90066 | 2.0116 | 0.91737
| 0.215 | 0 | -9.81 | 9.4 | 0.89085 | 2.021 | 0.91827
| 0.216 | 0 | -9.81 | 9.4 | 0.88104 | 2.0304 | 0.91915
| 0.217 | 0 | -9.81 | 9.4 | 0.87123 | 2.0398 | 0.92003
| 0.218 | 0 | -9.81 | 9.4 | 0.86142 | 2.0492 | 0.92089
| 0.219 | 0 | -9.81 | 9.4 | 0.85161 | 2.0586 | 0.92175
| 0.22 | 0 | -9.81 | 9.4 | 0.8418 | 2.068 | 0.9226
| 0.221 | 0 | -9.81 | 9.4 | 0.83199 | 2.0774 | 0.92343
| 0.222 | 0 | -9.81 | 9.4 | 0.82218 | 2.0868 | 0.92426
| 0.223 | 0 | -9.81 | 9.4 | 0.81237 | 2.0962 | 0.92508
| 0.224 | 0 | -9.81 | 9.4 | 0.80256 | 2.1056 | 0.92589
| 0.225 | 0 | -9.81 | 9.4 | 0.79275 | 2.115 | 0.92668
| 0.226 | 0 | -9.81 | 9.4 | 0.78294 | 2.1244 | 0.92747
| 0.227 | 0 | -9.81 | 9.4 | 0.77313 | 2.1338 | 0.92825
| 0.228 | 0 | -9.81 | 9.4 | 0.76332 | 2.1432 | 0.92902
| 0.229 | 0 | -9.81 | 9.4 | 0.75351 | 2.1526 | 0.92978
| 0.23 | 0 | -9.81 | 9.4 | 0.7437 | 2.162 | 0.93053
| 0.231 | 0 | -9.81 | 9.4 | 0.73389 | 2.1714 | 0.93126
| 0.232 | 0 | -9.81 | 9.4 | 0.72408 | 2.1808 | 0.93199
| 0.233 | 0 | -9.81 | 9.4 | 0.71427 | 2.1902 | 0.93271
| 0.234 | 0 | -9.81 | 9.4 | 0.70446 | 2.1996 | 0.93342
| 0.235 | 0 | -9.81 | 9.4 | 0.69465 | 2.209 | 0.93412
| 0.236 | 0 | -9.81 | 9.4 | 0.68484 | 2.2184 | 0.93481
| 0.237 | 0 | -9.81 | 9.4 | 0.67503 | 2.2278 | 0.93549
| 0.238 | 0 | -9.81 | 9.4 | 0.66522 | 2.2372 | 0.93616
| 0.239 | 0 | -9.81 | 9.4 | 0.65541 | 2.2466 | 0.93682
| 0.24 | 0 | -9.81 | 9.4 | 0.6456 | 2.256 | 0.93747
| 0.241 | 0 | -9.81 | 9.4 | 0.63579 | 2.2654 | 0.93811
| 0.242 | 0 | -9.81 | 9.4 | 0.62598 | 2.2748 | 0.93874
| 0.243 | 0 | -9.81 | 9.4 | 0.61617 | 2.2842 | 0.93936
| 0.244 | 0 | -9.81 | 9.4 | 0.60636 | 2.2936 | 0.93998
| 0.245 | 0 | -9.81 | 9.4 | 0.59655 | 2.303 | 0.94058
| 0.246 | 0 | -9.81 | 9.4 | 0.58674 | 2.3124 | 0.94117
| 0.247 | 0 | -9.81 | 9.4 | 0.57693 | 2.3218 | 0.94175
| 0.248 | 0 | -9.81 | 9.4 | 0.56712 | 2.3312 | 0.94232
| 0.249 | 0 | -9.81 | 9.4 | 0.55731 | 2.3406 | 0.94289
| 0.25 | 0 | -9.81 | 9.4 | 0.5475 | 2.35 | 0.94344
| 0.251 | 0 | -9.81 | 9.4 | 0.53769 | 2.3594 | 0.94398
| 0.252 | 0 | -9.81 | 9.4 | 0.52788 | 2.3688 | 0.94451
| 0.253 | 0 | -9.81 | 9.4 | 0.51807 | 2.3782 | 0.94504
| 0.254 | 0 | -9.81 | 9.4 | 0.50826 | 2.3876 | 0.94555
| 0.255 | 0 | -9.81 | 9.4 | 0.49845 | 2.397 | 0.94605
| 0.256 | 0 | -9.81 | 9.4 | 0.48864 | 2.4064 | 0.94655
| 0.257 | 0 | -9.81 | 9.4 | 0.47883 | 2.4158 | 0.94703
| 0.258 | 0 | -9.81 | 9.4 | 0.46902 | 2.4252 | 0.9475
| 0.259 | 0 | -9.81 | 9.4 | 0.45921 | 2.4346 | 0.94797
| 0.26 | 0 | -9.81 | 9.4 | 0.4494 | 2.444 | 0.94842
| 0.261 | 0 | -9.81 | 9.4 | 0.43959 | 2.4534 | 0.94887
| 0.262 | 0 | -9.81 | 9.4 | 0.42978 | 2.4628 | 0.9493
| 0.263 | 0 | -9.81 | 9.4 | 0.41997 | 2.4722 | 0.94973
| 0.264 | 0 | -9.81 | 9.4 | 0.41016 | 2.4816 | 0.95014
| 0.265 | 0 | -9.81 | 9.4 | 0.40035 | 2.491 | 0.95055
| 0.266 | 0 | -9.81 | 9.4 | 0.39054 | 2.5004 | 0.95094
| 0.267 | 0 | -9.81 | 9.4 | 0.38073 | 2.5098 | 0.95133
| 0.268 | 0 | -9.81 | 9.4 | 0.37092 | 2.5192 | 0.9517
| 0.269 | 0 | -9.81 | 9.4 | 0.36111 | 2.5286 | 0.95207
| 0.27 | 0 | -9.81 | 9.4 | 0.3513 | 2.538 | 0.95243
| 0.271 | 0 | -9.81 | 9.4 | 0.34149 | 2.5474 | 0.95277
| 0.272 | 0 | -9.81 | 9.4 | 0.33168 | 2.5568 | 0.95311
| 0.273 | 0 | -9.81 | 9.4 | 0.32187 | 2.5662 | 0.95344
| 0.274 | 0 | -9.81 | 9.4 | 0.31206 | 2.5756 | 0.95375
| 0.275 | 0 | -9.81 | 9.4 | 0.30225 | 2.585 | 0.95406
| 0.276 | 0 | -9.81 | 9.4 | 0.29244 | 2.5944 | 0.95436
| 0.277 | 0 | -9.81 | 9.4 | 0.28263 | 2.6038 | 0.95464
| 0.278 | 0 | -9.81 | 9.4 | 0.27282 | 2.6132 | 0.95492
| 0.279 | 0 | -9.81 | 9.4 | 0.26301 | 2.6226 | 0.95519
| 0.28 | 0 | -9.81 | 9.4 | 0.2532 | 2.632 | 0.95545
| 0.281 | 0 | -9.81 | 9.4 | 0.24339 | 2.6414 | 0.9557
| 0.282 | 0 | -9.81 | 9.4 | 0.23358 | 2.6508 | 0.95593
| 0.283 | 0 | -9.81 | 9.4 | 0.22377 | 2.6602 | 0.95616
| 0.284 | 0 | -9.81 | 9.4 | 0.21396 | 2.6696 | 0.95638
| 0.285 | 0 | -9.81 | 9.4 | 0.20415 | 2.679 | 0.95659
| 0.286 | 0 | -9.81 | 9.4 | 0.19434 | 2.6884 | 0.95679
| 0.287 | 0 | -9.81 | 9.4 | 0.18453 | 2.6978 | 0.95698
| 0.288 | 0 | -9.81 | 9.4 | 0.17472 | 2.7072 | 0.95716
| 0.289 | 0 | -9.81 | 9.4 | 0.16491 | 2.7166 | 0.95733
| 0.29 | 0 | -9.81 | 9.4 | 0.1551 | 2.726 | 0.95749
| 0.291 | 0 | -9.81 | 9.4 | 0.14529 | 2.7354 | 0.95764
| 0.292 | 0 | -9.81 | 9.4 | 0.13548 | 2.7448 | 0.95778
| 0.293 | 0 | -9.81 | 9.4 | 0.12567 | 2.7542 | 0.95791
| 0.294 | 0 | -9.81 | 9.4 | 0.11586 | 2.7636 | 0.95803
| 0.295 | 0 | -9.81 | 9.4 | 0.10605 | 2.773 | 0.95814
| 0.296 | 0 | -9.81 | 9.4 | 0.09624 | 2.7824 | 0.95824
| 0.297 | 0 | -9.81 | 9.4 | 0.08643 | 2.7918 | 0.95833
| 0.298 | 0 | -9.81 | 9.4 | 0.07662 | 2.8012 | 0.95842
| 0.299 | 0 | -9.81 | 9.4 | 0.06681 | 2.8106 | 0.95849
| 0.3 | 0 | -9.81 | 9.4 | 0.057 | 2.82 | 0.95855
| 0.301 | 0 | -9.81 | 9.4 | 0.04719 | 2.8294 | 0.9586
| 0.302 | 0 | -9.81 | 9.4 | 0.03738 | 2.8388 | 0.95864
| 0.303 | 0 | -9.81 | 9.4 | 0.02757 | 2.8482 | 0.95868
| 0.304 | 0 | -9.81 | 9.4 | 0.01776 | 2.8576 | 0.9587
| 0.305 | 0 | -9.81 | 9.4 | 0.00795 | 2.867 | 0.95871
| 0.306 | 0 | -9.81 | 9.4 | -0.00186 | 2.8764 | 0.95872
| 0.307 | 0 | -9.81 | 9.4 | -0.01167 | 2.8858 | 0.95871
| 0.308 | 0 | -9.81 | 9.4 | -0.02148 | 2.8952 | 0.95869
| 0.309 | 0 | -9.81 | 9.4 | -0.03129 | 2.9046 | 0.95867
| 0.31 | 0 | -9.81 | 9.4 | -0.0411 | 2.914 | 0.95863
| 0.311 | 0 | -9.81 | 9.4 | -0.05091 | 2.9234 | 0.95858
| 0.312 | 0 | -9.81 | 9.4 | -0.06072 | 2.9328 | 0.95853
| 0.313 | 0 | -9.81 | 9.4 | -0.07053 | 2.9422 | 0.95846
| 0.314 | 0 | -9.81 | 9.4 | -0.08034 | 2.9516 | 0.95839
| 0.315 | 0 | -9.81 | 9.4 | -0.09015 | 2.961 | 0.9583
| 0.316 | 0 | -9.81 | 9.4 | -0.09996 | 2.9704 | 0.95821
| 0.317 | 0 | -9.81 | 9.4 | -0.10977 | 2.9798 | 0.9581
| 0.318 | 0 | -9.81 | 9.4 | -0.11958 | 2.9892 | 0.95799
| 0.319 | 0 | -9.81 | 9.4 | -0.12939 | 2.9986 | 0.95786
| 0.32 | 0 | -9.81 | 9.4 | -0.1392 | 3.008 | 0.95773
| 0.321 | 0 | -9.81 | 9.4 | -0.14901 | 3.0174 | 0.95758
| 0.322 | 0 | -9.81 | 9.4 | -0.15882 | 3.0268 | 0.95743
| 0.323 | 0 | -9.81 | 9.4 | -0.16863 | 3.0362 | 0.95727
| 0.324 | 0 | -9.81 | 9.4 | -0.17844 | 3.0456 | 0.95709
| 0.325 | 0 | -9.81 | 9.4 | -0.18825 | 3.055 | 0.95691
| 0.326 | 0 | -9.81 | 9.4 | -0.19806 | 3.0644 | 0.95672
| 0.327 | 0 | -9.81 | 9.4 | -0.20787 | 3.0738 | 0.95651
| 0.328 | 0 | -9.81 | 9.4 | -0.21768 | 3.0832 | 0.9563
| 0.329 | 0 | -9.81 | 9.4 | -0.22749 | 3.0926 | 0.95608
| 0.33 | 0 | -9.81 | 9.4 | -0.2373 | 3.102 | 0.95585
| 0.331 | 0 | -9.81 | 9.4 | -0.24711 | 3.1114 | 0.9556
| 0.332 | 0 | -9.81 | 9.4 | -0.25692 | 3.1208 | 0.95535
| 0.333 | 0 | -9.81 | 9.4 | -0.26673 | 3.1302 | 0.95509
| 0.334 | 0 | -9.81 | 9.4 | -0.27654 | 3.1396 | 0.95482
| 0.335 | 0 | -9.81 | 9.4 | -0.28635 | 3.149 | 0.95454
| 0.336 | 0 | -9.81 | 9.4 | -0.29616 | 3.1584 | 0.95425
| 0.337 | 0 | -9.81 | 9.4 | -0.30597 | 3.1678 | 0.95394
| 0.338 | 0 | -9.81 | 9.4 | -0.31578 | 3.1772 | 0.95363
| 0.339 | 0 | -9.81 | 9.4 | -0.32559 | 3.1866 | 0.95331
| 0.34 | 0 | -9.81 | 9.4 | -0.3354 | 3.196 | 0.95298
| 0.341 | 0 | -9.81 | 9.4 | -0.34521 | 3.2054 | 0.95264
| 0.342 | 0 | -9.81 | 9.4 | -0.35502 | 3.2148 | 0.95229
| 0.343 | 0 | -9.81 | 9.4 | -0.36483 | 3.2242 | 0.95193
| 0.344 | 0 | -9.81 | 9.4 | -0.37464 | 3.2336 | 0.95156
| 0.345 | 0 | -9.81 | 9.4 | -0.38445 | 3.243 | 0.95118
| 0.346 | 0 | -9.81 | 9.4 | -0.39426 | 3.2524 | 0.95079
| 0.347 | 0 | -9.81 | 9.4 | -0.40407 | 3.2618 | 0.95039
| 0.348 | 0 | -9.81 | 9.4 | -0.41388 | 3.2712 | 0.94998
| 0.349 | 0 | -9.81 | 9.4 | -0.42369 | 3.2806 | 0.94957
| 0.35 | 0 | -9.81 | 9.4 | -0.4335 | 3.29 | 0.94914
| 0.351 | 0 | -9.81 | 9.4 | -0.44331 | 3.2994 | 0.9487
| 0.352 | 0 | -9.81 | 9.4 | -0.45312 | 3.3088 | 0.94825
| 0.353 | 0 | -9.81 | 9.4 | -0.46293 | 3.3182 | 0.94779
| 0.354 | 0 | -9.81 | 9.4 | -0.47274 | 3.3276 | 0.94733
| 0.355 | 0 | -9.81 | 9.4 | -0.48255 | 3.337 | 0.94685
| 0.356 | 0 | -9.81 | 9.4 | -0.49236 | 3.3464 | 0.94636
| 0.357 | 0 | -9.81 | 9.4 | -0.50217 | 3.3558 | 0.94586
| 0.358 | 0 | -9.81 | 9.4 | -0.51198 | 3.3652 | 0.94536
| 0.359 | 0 | -9.81 | 9.4 | -0.52179 | 3.3746 | 0.94484
| 0.36 | 0 | -9.81 | 9.4 | -0.5316 | 3.384 | 0.94431
| 0.361 | 0 | -9.81 | 9.4 | -0.54141 | 3.3934 | 0.94378
| 0.362 | 0 | -9.81 | 9.4 | -0.55122 | 3.4028 | 0.94323
| 0.363 | 0 | -9.81 | 9.4 | -0.56103 | 3.4122 | 0.94267
| 0.364 | 0 | -9.81 | 9.4 | -0.57084 | 3.4216 | 0.94211
| 0.365 | 0 | -9.81 | 9.4 | -0.58065 | 3.431 | 0.94153
| 0.366 | 0 | -9.81 | 9.4 | -0.59046 | 3.4404 | 0.94095
| 0.367 | 0 | -9.81 | 9.4 | -0.60027 | 3.4498 | 0.94035
| 0.368 | 0 | -9.81 | 9.4 | -0.61008 | 3.4592 | 0.93975
| 0.369 | 0 | -9.81 | 9.4 | -0.61989 | 3.4686 | 0.93913
| 0.37 | 0 | -9.81 | 9.4 | -0.6297 | 3.478 | 0.93851
| 0.371 | 0 | -9.81 | 9.4 | -0.63951 | 3.4874 | 0.93787
| 0.372 | 0 | -9.81 | 9.4 | -0.64932 | 3.4968 | 0.93723
| 0.373 | 0 | -9.81 | 9.4 | -0.65913 | 3.5062 | 0.93657
| 0.374 | 0 | -9.81 | 9.4 | -0.66894 | 3.5156 | 0.93591
| 0.375 | 0 | -9.81 | 9.4 | -0.67875 | 3.525 | 0.93523
| 0.376 | 0 | -9.81 | 9.4 | -0.68856 | 3.5344 | 0.93455
| 0.377 | 0 | -9.81 | 9.4 | -0.69837 | 3.5438 | 0.93386
| 0.378 | 0 | -9.81 | 9.4 | -0.70818 | 3.5532 | 0.93315
| 0.379 | 0 | -9.81 | 9.4 | -0.71799 | 3.5626 | 0.93244
| 0.38 | 0 | -9.81 | 9.4 | -0.7278 | 3.572 | 0.93172
| 0.381 | 0 | -9.81 | 9.4 | -0.73761 | 3.5814 | 0.93099
| 0.382 | 0 | -9.81 | 9.4 | -0.74742 | 3.5908 | 0.93024
| 0.383 | 0 | -9.81 | 9.4 | -0.75723 | 3.6002 | 0.92949
| 0.384 | 0 | -9.81 | 9.4 | -0.76704 | 3.6096 | 0.92873
| 0.385 | 0 | -9.81 | 9.4 | -0.77685 | 3.619 | 0.92796
| 0.386 | 0 | -9.81 | 9.4 | -0.78666 | 3.6284 | 0.92717
| 0.387 | 0 | -9.81 | 9.4 | -0.79647 | 3.6378 | 0.92638
| 0.388 | 0 | -9.81 | 9.4 | -0.80628 | 3.6472 | 0.92558
| 0.389 | 0 | -9.81 | 9.4 | -0.81609 | 3.6566 | 0.92477
| 0.39 | 0 | -9.81 | 9.4 | -0.8259 | 3.666 | 0.92395
| 0.391 | 0 | -9.81 | 9.4 | -0.83571 | 3.6754 | 0.92312
| 0.392 | 0 | -9.81 | 9.4 | -0.84552 | 3.6848 | 0.92228
| 0.393 | 0 | -9.81 | 9.4 | -0.85533 | 3.6942 | 0.92143
| 0.394 | 0 | -9.81 | 9.4 | -0.86514 | 3.7036 | 0.92057
| 0.395 | 0 | -9.81 | 9.4 | -0.87495 | 3.713 | 0.9197
| 0.396 | 0 | -9.81 | 9.4 | -0.88476 | 3.7224 | 0.91882
| 0.397 | 0 | -9.81 | 9.4 | -0.89457 | 3.7318 | 0.91793
| 0.398 | 0 | -9.81 | 9.4 | -0.90438 | 3.7412 | 0.91703
| 0.399 | 0 | -9.81 | 9.4 | -0.91419 | 3.7506 | 0.91612
| 0.4 | 0 | -9.81 | 9.4 | -0.924 | 3.76 | 0.9152
| 0.401 | 0 | -9.81 | 9.4 | -0.93381 | 3.7694 | 0.91427
| 0.402 | 0 | -9.81 | 9.4 | -0.94362 | 3.7788 | 0.91333
| 0.403 | 0 | -9.81 | 9.4 | -0.95343 | 3.7882 | 0.91238
| 0.404 | 0 | -9.81 | 9.4 | -0.96324 | 3.7976 | 0.91143
| 0.405 | 0 | -9.81 | 9.4 | -0.97305 | 3.807 | 0.91046
| 0.406 | 0 | -9.81 | 9.4 | -0.98286 | 3.8164 | 0.90948
| 0.407 | 0 | -9.81 | 9.4 | -0.99267 | 3.8258 | 0.90849
| 0.408 | 0 | -9.81 | 9.4 | -1.0025 | 3.8352 | 0.90749
| 0.409 | 0 | -9.81 | 9.4 | -1.0123 | 3.8446 | 0.90649
| 0.41 | 0 | -9.81 | 9.4 | -1.0221 | 3.854 | 0.90547
| 0.411 | 0 | -9.81 | 9.4 | -1.0319 | 3.8634 | 0.90444
| 0.412 | 0 | -9.81 | 9.4 | -1.0417 | 3.8728 | 0.90341
| 0.413 | 0 | -9.81 | 9.4 | -1.0515 | 3.8822 | 0.90236
| 0.414 | 0 | -9.81 | 9.4 | -1.0613 | 3.8916 | 0.9013
| 0.415 | 0 | -9.81 | 9.4 | -1.0712 | 3.901 | 0.90024
| 0.416 | 0 | -9.81 | 9.4 | -1.081 | 3.9104 | 0.89916
| 0.417 | 0 | -9.81 | 9.4 | -1.0908 | 3.9198 | 0.89807
| 0.418 | 0 | -9.81 | 9.4 | -1.1006 | 3.9292 | 0.89698
| 0.419 | 0 | -9.81 | 9.4 | -1.1104 | 3.9386 | 0.89587
| 0.42 | 0 | -9.81 | 9.4 | -1.1202 | 3.948 | 0.89476
| 0.421 | 0 | -9.81 | 9.4 | -1.13 | 3.9574 | 0.89363
| 0.422 | 0 | -9.81 | 9.4 | -1.1398 | 3.9668 | 0.8925
| 0.423 | 0 | -9.81 | 9.4 | -1.1496 | 3.9762 | 0.89135
| 0.424 | 0 | -9.81 | 9.4 | -1.1594 | 3.9856 | 0.8902
| 0.425 | 0 | -9.81 | 9.4 | -1.1692 | 3.995 | 0.88903
| 0.426 | 0 | -9.81 | 9.4 | -1.1791 | 4.0044 | 0.88786
| 0.427 | 0 | -9.81 | 9.4 | -1.1889 | 4.0138 | 0.88668
| 0.428 | 0 | -9.81 | 9.4 | -1.1987 | 4.0232 | 0.88548
| 0.429 | 0 | -9.81 | 9.4 | -1.2085 | 4.0326 | 0.88428
| 0.43 | 0 | -9.81 | 9.4 | -1.2183 | 4.042 | 0.88307
| 0.431 | 0 | -9.81 | 9.4 | -1.2281 | 4.0514 | 0.88184
| 0.432 | 0 | -9.81 | 9.4 | -1.2379 | 4.0608 | 0.88061
| 0.433 | 0 | -9.81 | 9.4 | -1.2477 | 4.0702 | 0.87937
| 0.434 | 0 | -9.81 | 9.4 | -1.2575 | 4.0796 | 0.87811
| 0.435 | 0 | -9.81 | 9.4 | -1.2673 | 4.089 | 0.87685
| 0.436 | 0 | -9.81 | 9.4 | -1.2772 | 4.0984 | 0.87558
| 0.437 | 0 | -9.81 | 9.4 | -1.287 | 4.1078 | 0.8743
| 0.438 | 0 | -9.81 | 9.4 | -1.2968 | 4.1172 | 0.87301
| 0.439 | 0 | -9.81 | 9.4 | -1.3066 | 4.1266 | 0.8717
| 0.44 | 0 | -9.81 | 9.4 | -1.3164 | 4.136 | 0.87039
| 0.441 | 0 | -9.81 | 9.4 | -1.3262 | 4.1454 | 0.86907
| 0.442 | 0 | -9.81 | 9.4 | -1.336 | 4.1548 | 0.86774
| 0.443 | 0 | -9.81 | 9.4 | -1.3458 | 4.1642 | 0.8664
| 0.444 | 0 | -9.81 | 9.4 | -1.3556 | 4.1736 | 0.86505
| 0.445 | 0 | -9.81 | 9.4 | -1.3655 | 4.183 | 0.86369
| 0.446 | 0 | -9.81 | 9.4 | -1.3753 | 4.1924 | 0.86232
| 0.447 | 0 | -9.81 | 9.4 | -1.3851 | 4.2018 | 0.86094
| 0.448 | 0 | -9.81 | 9.4 | -1.3949 | 4.2112 | 0.85955
| 0.449 | 0 | -9.81 | 9.4 | -1.4047 | 4.2206 | 0.85815
| 0.45 | 0 | -9.81 | 9.4 | -1.4145 | 4.23 | 0.85674
| 0.451 | 0 | -9.81 | 9.4 | -1.4243 | 4.2394 | 0.85532
| 0.452 | 0 | -9.81 | 9.4 | -1.4341 | 4.2488 | 0.85389
| 0.453 | 0 | -9.81 | 9.4 | -1.4439 | 4.2582 | 0.85245
| 0.454 | 0 | -9.81 | 9.4 | -1.4537 | 4.2676 | 0.851
| 0.455 | 0 | -9.81 | 9.4 | -1.4635 | 4.277 | 0.84954
| 0.456 | 0 | -9.81 | 9.4 | -1.4734 | 4.2864 | 0.84807
| 0.457 | 0 | -9.81 | 9.4 | -1.4832 | 4.2958 | 0.8466
| 0.458 | 0 | -9.81 | 9.4 | -1.493 | 4.3052 | 0.84511
| 0.459 | 0 | -9.81 | 9.4 | -1.5028 | 4.3146 | 0.84361
| 0.46 | 0 | -9.81 | 9.4 | -1.5126 | 4.324 | 0.8421
| 0.461 | 0 | -9.81 | 9.4 | -1.5224 | 4.3334 | 0.84058
| 0.462 | 0 | -9.81 | 9.4 | -1.5322 | 4.3428 | 0.83906
| 0.463 | 0 | -9.81 | 9.4 | -1.542 | 4.3522 | 0.83752
| 0.464 | 0 | -9.81 | 9.4 | -1.5518 | 4.3616 | 0.83597
| 0.465 | 0 | -9.81 | 9.4 | -1.5616 | 4.371 | 0.83442
| 0.466 | 0 | -9.81 | 9.4 | -1.5715 | 4.3804 | 0.83285
| 0.467 | 0 | -9.81 | 9.4 | -1.5813 | 4.3898 | 0.83127
| 0.468 | 0 | -9.81 | 9.4 | -1.5911 | 4.3992 | 0.82969
| 0.469 | 0 | -9.81 | 9.4 | -1.6009 | 4.4086 | 0.82809
| 0.47 | 0 | -9.81 | 9.4 | -1.6107 | 4.418 | 0.82649
| 0.471 | 0 | -9.81 | 9.4 | -1.6205 | 4.4274 | 0.82487
| 0.472 | 0 | -9.81 | 9.4 | -1.6303 | 4.4368 | 0.82324
| 0.473 | 0 | -9.81 | 9.4 | -1.6401 | 4.4462 | 0.82161
| 0.474 | 0 | -9.81 | 9.4 | -1.6499 | 4.4556 | 0.81996
| 0.475 | 0 | -9.81 | 9.4 | -1.6598 | 4.465 | 0.81831
| 0.476 | 0 | -9.81 | 9.4 | -1.6696 | 4.4744 | 0.81664
| 0.477 | 0 | -9.81 | 9.4 | -1.6794 | 4.4838 | 0.81497
| 0.478 | 0 | -9.81 | 9.4 | -1.6892 | 4.4932 | 0.81329
| 0.479 | 0 | -9.81 | 9.4 | -1.699 | 4.5026 | 0.81159
| 0.48 | 0 | -9.81 | 9.4 | -1.7088 | 4.512 | 0.80989
| 0.481 | 0 | -9.81 | 9.4 | -1.7186 | 4.5214 | 0.80817
| 0.482 | 0 | -9.81 | 9.4 | -1.7284 | 4.5308 | 0.80645
| 0.483 | 0 | -9.81 | 9.4 | -1.7382 | 4.5402 | 0.80472
| 0.484 | 0 | -9.81 | 9.4 | -1.748 | 4.5496 | 0.80297
| 0.485 | 0 | -9.81 | 9.4 | -1.7578 | 4.559 | 0.80122
| 0.486 | 0 | -9.81 | 9.4 | -1.7677 | 4.5684 | 0.79946
| 0.487 | 0 | -9.81 | 9.4 | -1.7775 | 4.5778 | 0.79769
| 0.488 | 0 | -9.81 | 9.4 | -1.7873 | 4.5872 | 0.7959
| 0.489 | 0 | -9.81 | 9.4 | -1.7971 | 4.5966 | 0.79411
| 0.49 | 0 | -9.81 | 9.4 | -1.8069 | 4.606 | 0.79231
| 0.491 | 0 | -9.81 | 9.4 | -1.8167 | 4.6154 | 0.7905
| 0.492 | 0 | -9.81 | 9.4 | -1.8265 | 4.6248 | 0.78868
| 0.493 | 0 | -9.81 | 9.4 | -1.8363 | 4.6342 | 0.78684
| 0.494 | 0 | -9.81 | 9.4 | -1.8461 | 4.6436 | 0.785
| 0.495 | 0 | -9.81 | 9.4 | -1.8559 | 4.653 | 0.78315
| 0.496 | 0 | -9.81 | 9.4 | -1.8658 | 4.6624 | 0.78129
| 0.497 | 0 | -9.81 | 9.4 | -1.8756 | 4.6718 | 0.77942
| 0.498 | 0 | -9.81 | 9.4 | -1.8854 | 4.6812 | 0.77754
| 0.499 | 0 | -9.81 | 9.4 | -1.8952 | 4.6906 | 0.77565
| 0.5 | 0 | -9.81 | 9.4 | -1.905 | 4.7 | 0.77375
| 0.501 | 0 | -9.81 | 9.4 | -1.9148 | 4.7094 | 0.77184
| 0.502 | 0 | -9.81 | 9.4 | -1.9246 | 4.7188 | 0.76992
| 0.503 | 0 | -9.81 | 9.4 | -1.9344 | 4.7282 | 0.76799
| 0.504 | 0 | -9.81 | 9.4 | -1.9442 | 4.7376 | 0.76605
| 0.505 | 0 | -9.81 | 9.4 | -1.9541 | 4.747 | 0.7641
| 0.506 | 0 | -9.81 | 9.4 | -1.9639 | 4.7564 | 0.76214
| 0.507 | 0 | -9.81 | 9.4 | -1.9737 | 4.7658 | 0.76017
| 0.508 | 0 | -9.81 | 9.4 | -1.9835 | 4.7752 | 0.7582
| 0.509 | 0 | -9.81 | 9.4 | -1.9933 | 4.7846 | 0.75621
| 0.51 | 0 | -9.81 | 9.4 | -2.0031 | 4.794 | 0.75421
| 0.511 | 0 | -9.81 | 9.4 | -2.0129 | 4.8034 | 0.7522
| 0.512 | 0 | -9.81 | 9.4 | -2.0227 | 4.8128 | 0.75018
| 0.513 | 0 | -9.81 | 9.4 | -2.0325 | 4.8222 | 0.74816
| 0.514 | 0 | -9.81 | 9.4 | -2.0423 | 4.8316 | 0.74612
| 0.515 | 0 | -9.81 | 9.4 | -2.0522 | 4.841 | 0.74407
| 0.516 | 0 | -9.81 | 9.4 | -2.062 | 4.8504 | 0.74201
| 0.517 | 0 | -9.81 | 9.4 | -2.0718 | 4.8598 | 0.73995
| 0.518 | 0 | -9.81 | 9.4 | -2.0816 | 4.8692 | 0.73787
| 0.519 | 0 | -9.81 | 9.4 | -2.0914 | 4.8786 | 0.73578
| 0.52 | 0 | -9.81 | 9.4 | -2.1012 | 4.888 | 0.73369
| 0.521 | 0 | -9.81 | 9.4 | -2.111 | 4.8974 | 0.73158
| 0.522 | 0 | -9.81 | 9.4 | -2.1208 | 4.9068 | 0.72947
| 0.523 | 0 | -9.81 | 9.4 | -2.1306 | 4.9162 | 0.72734
| 0.524 | 0 | -9.81 | 9.4 | -2.1404 | 4.9256 | 0.7252
| 0.525 | 0 | -9.81 | 9.4 | -2.1503 | 4.935 | 0.72306
| 0.526 | 0 | -9.81 | 9.4 | -2.1601 | 4.9444 | 0.7209
| 0.527 | 0 | -9.81 | 9.4 | -2.1699 | 4.9538 | 0.71874
| 0.528 | 0 | -9.81 | 9.4 | -2.1797 | 4.9632 | 0.71656
| 0.529 | 0 | -9.81 | 9.4 | -2.1895 | 4.9726 | 0.71438
| 0.53 | 0 | -9.81 | 9.4 | -2.1993 | 4.982 | 0.71219
| 0.531 | 0 | -9.81 | 9.4 | -2.2091 | 4.9914 | 0.70998
| 0.532 | 0 | -9.81 | 9.4 | -2.2189 | 5.0008 | 0.70777
| 0.533 | 0 | -9.81 | 9.4 | -2.2287 | 5.0102 | 0.70554
| 0.534 | 0 | -9.81 | 9.4 | -2.2385 | 5.0196 | 0.70331
| 0.535 | 0 | -9.81 | 9.4 | -2.2483 | 5.029 | 0.70107
| 0.536 | 0 | -9.81 | 9.4 | -2.2582 | 5.0384 | 0.69881
| 0.537 | 0 | -9.81 | 9.4 | -2.268 | 5.0478 | 0.69655
| 0.538 | 0 | -9.81 | 9.4 | -2.2778 | 5.0572 | 0.69428
| 0.539 | 0 | -9.81 | 9.4 | -2.2876 | 5.0666 | 0.69199
| 0.54 | 0 | -9.81 | 9.4 | -2.2974 | 5.076 | 0.6897
| 0.541 | 0 | -9.81 | 9.4 | -2.3072 | 5.0854 | 0.6874
| 0.542 | 0 | -9.81 | 9.4 | -2.317 | 5.0948 | 0.68509
| 0.543 | 0 | -9.81 | 9.4 | -2.3268 | 5.1042 | 0.68277
| 0.544 | 0 | -9.81 | 9.4 | -2.3366 | 5.1136 | 0.68043
| 0.545 | 0 | -9.81 | 9.4 | -2.3464 | 5.123 | 0.67809
| 0.546 | 0 | -9.81 | 9.4 | -2.3563 | 5.1324 | 0.67574
| 0.547 | 0 | -9.81 | 9.4 | -2.3661 | 5.1418 | 0.67338
| 0.548 | 0 | -9.81 | 9.4 | -2.3759 | 5.1512 | 0.67101
| 0.549 | 0 | -9.81 | 9.4 | -2.3857 | 5.1606 | 0.66863
| 0.55 | 0 | -9.81 | 9.4 | -2.3955 | 5.17 | 0.66624
| 0.551 | 0 | -9.81 | 9.4 | -2.4053 | 5.1794 | 0.66384
| 0.552 | 0 | -9.81 | 9.4 | -2.4151 | 5.1888 | 0.66143
| 0.553 | 0 | -9.81 | 9.4 | -2.4249 | 5.1982 | 0.65901
| 0.554 | 0 | -9.81 | 9.4 | -2.4347 | 5.2076 | 0.65658
| 0.555 | 0 | -9.81 | 9.4 | -2.4446 | 5.217 | 0.65414
| 0.556 | 0 | -9.81 | 9.4 | -2.4544 | 5.2264 | 0.65169
| 0.557 | 0 | -9.81 | 9.4 | -2.4642 | 5.2358 | 0.64923
| 0.558 | 0 | -9.81 | 9.4 | -2.474 | 5.2452 | 0.64676
| 0.559 | 0 | -9.81 | 9.4 | -2.4838 | 5.2546 | 0.64428
| 0.56 | 0 | -9.81 | 9.4 | -2.4936 | 5.264 | 0.64179
| 0.561 | 0 | -9.81 | 9.4 | -2.5034 | 5.2734 | 0.63929
| 0.562 | 0 | -9.81 | 9.4 | -2.5132 | 5.2828 | 0.63679
| 0.563 | 0 | -9.81 | 9.4 | -2.523 | 5.2922 | 0.63427
| 0.564 | 0 | -9.81 | 9.4 | -2.5328 | 5.3016 | 0.63174
| 0.565 | 0 | -9.81 | 9.4 | -2.5427 | 5.311 | 0.6292
| 0.566 | 0 | -9.81 | 9.4 | -2.5525 | 5.3204 | 0.62665
| 0.567 | 0 | -9.81 | 9.4 | -2.5623 | 5.3298 | 0.6241
| 0.568 | 0 | -9.81 | 9.4 | -2.5721 | 5.3392 | 0.62153
| 0.569 | 0 | -9.81 | 9.4 | -2.5819 | 5.3486 | 0.61895
| 0.57 | 0 | -9.81 | 9.4 | -2.5917 | 5.358 | 0.61637
| 0.571 | 0 | -9.81 | 9.4 | -2.6015 | 5.3674 | 0.61377
| 0.572 | 0 | -9.81 | 9.4 | -2.6113 | 5.3768 | 0.61116
| 0.573 | 0 | -9.81 | 9.4 | -2.6211 | 5.3862 | 0.60855
| 0.574 | 0 | -9.81 | 9.4 | -2.6309 | 5.3956 | 0.60592
| 0.575 | 0 | -9.81 | 9.4 | -2.6408 | 5.405 | 0.60328
| 0.576 | 0 | -9.81 | 9.4 | -2.6506 | 5.4144 | 0.60064
| 0.577 | 0 | -9.81 | 9.4 | -2.6604 | 5.4238 | 0.59798
| 0.578 | 0 | -9.81 | 9.4 | -2.6702 | 5.4332 | 0.59532
| 0.579 | 0 | -9.81 | 9.4 | -2.68 | 5.4426 | 0.59264
| 0.58 | 0 | -9.81 | 9.4 | -2.6898 | 5.452 | 0.58996
| 0.581 | 0 | -9.81 | 9.4 | -2.6996 | 5.4614 | 0.58726
| 0.582 | 0 | -9.81 | 9.4 | -2.7094 | 5.4708 | 0.58456
| 0.583 | 0 | -9.81 | 9.4 | -2.7192 | 5.4802 | 0.58184
| 0.584 | 0 | -9.81 | 9.4 | -2.729 | 5.4896 | 0.57912
| 0.585 | 0 | -9.81 | 9.4 | -2.7388 | 5.499 | 0.57639
| 0.586 | 0 | -9.81 | 9.4 | -2.7487 | 5.5084 | 0.57364
| 0.587 | 0 | -9.81 | 9.4 | -2.7585 | 5.5178 | 0.57089
| 0.588 | 0 | -9.81 | 9.4 | -2.7683 | 5.5272 | 0.56813
| 0.589 | 0 | -9.81 | 9.4 | -2.7781 | 5.5366 | 0.56535
| 0.59 | 0 | -9.81 | 9.4 | -2.7879 | 5.546 | 0.56257
| 0.591 | 0 | -9.81 | 9.4 | -2.7977 | 5.5554 | 0.55978
| 0.592 | 0 | -9.81 | 9.4 | -2.8075 | 5.5648 | 0.55697
| 0.593 | 0 | -9.81 | 9.4 | -2.8173 | 5.5742 | 0.55416
| 0.594 | 0 | -9.81 | 9.4 | -2.8271 | 5.5836 | 0.55134
| 0.595 | 0 | -9.81 | 9.4 | -2.8369 | 5.593 | 0.54851
| 0.596 | 0 | -9.81 | 9.4 | -2.8468 | 5.6024 | 0.54567
| 0.597 | 0 | -9.81 | 9.4 | -2.8566 | 5.6118 | 0.54281
| 0.598 | 0 | -9.81 | 9.4 | -2.8664 | 5.6212 | 0.53995
| 0.599 | 0 | -9.81 | 9.4 | -2.8762 | 5.6306 | 0.53708
| 0.6 | 0 | -9.81 | 9.4 | -2.886 | 5.64 | 0.5342
| 0.601 | 0 | -9.81 | 9.4 | -2.8958 | 5.6494 | 0.53131
| 0.602 | 0 | -9.81 | 9.4 | -2.9056 | 5.6588 | 0.52841
| 0.603 | 0 | -9.81 | 9.4 | -2.9154 | 5.6682 | 0.5255
| 0.604 | 0 | -9.81 | 9.4 | -2.9252 | 5.6776 | 0.52258
| 0.605 | 0 | -9.81 | 9.4 | -2.935 | 5.687 | 0.51965
| 0.606 | 0 | -9.81 | 9.4 | -2.9449 | 5.6964 | 0.51671
| 0.607 | 0 | -9.81 | 9.4 | -2.9547 | 5.7058 | 0.51376
| 0.608 | 0 | -9.81 | 9.4 | -2.9645 | 5.7152 | 0.5108
| 0.609 | 0 | -9.81 | 9.4 | -2.9743 | 5.7246 | 0.50783
| 0.61 | 0 | -9.81 | 9.4 | -2.9841 | 5.734 | 0.50485
| 0.611 | 0 | -9.81 | 9.4 | -2.9939 | 5.7434 | 0.50186
| 0.612 | 0 | -9.81 | 9.4 | -3.0037 | 5.7528 | 0.49886
| 0.613 | 0 | -9.81 | 9.4 | -3.0135 | 5.7622 | 0.49585
| 0.614 | 0 | -9.81 | 9.4 | -3.0233 | 5.7716 | 0.49283
| 0.615 | 0 | -9.81 | 9.4 | -3.0331 | 5.781 | 0.48981
| 0.616 | 0 | -9.81 | 9.4 | -3.043 | 5.7904 | 0.48677
| 0.617 | 0 | -9.81 | 9.4 | -3.0528 | 5.7998 | 0.48372
| 0.618 | 0 | -9.81 | 9.4 | -3.0626 | 5.8092 | 0.48066
| 0.619 | 0 | -9.81 | 9.4 | -3.0724 | 5.8186 | 0.4776
| 0.62 | 0 | -9.81 | 9.4 | -3.0822 | 5.828 | 0.47452
| 0.621 | 0 | -9.81 | 9.4 | -3.092 | 5.8374 | 0.47143
| 0.622 | 0 | -9.81 | 9.4 | -3.1018 | 5.8468 | 0.46833
| 0.623 | 0 | -9.81 | 9.4 | -3.1116 | 5.8562 | 0.46523
| 0.624 | 0 | -9.81 | 9.4 | -3.1214 | 5.8656 | 0.46211
| 0.625 | 0 | -9.81 | 9.4 | -3.1312 | 5.875 | 0.45898
| 0.626 | 0 | -9.81 | 9.4 | -3.1411 | 5.8844 | 0.45585
| 0.627 | 0 | -9.81 | 9.4 | -3.1509 | 5.8938 | 0.4527
| 0.628 | 0 | -9.81 | 9.4 | -3.1607 | 5.9032 | 0.44955
| 0.629 | 0 | -9.81 | 9.4 | -3.1705 | 5.9126 | 0.44638
| 0.63 | 0 | -9.81 | 9.4 | -3.1803 | 5.922 | 0.44321
| 0.631 | 0 | -9.81 | 9.4 | -3.1901 | 5.9314 | 0.44002
| 0.632 | 0 | -9.81 | 9.4 | -3.1999 | 5.9408 | 0.43683
| 0.633 | 0 | -9.81 | 9.4 | -3.2097 | 5.9502 | 0.43362
| 0.634 | 0 | -9.81 | 9.4 | -3.2195 | 5.9596 | 0.43041
| 0.635 | 0 | -9.81 | 9.4 | -3.2293 | 5.969 | 0.42718
| 0.636 | 0 | -9.81 | 9.4 | -3.2392 | 5.9784 | 0.42395
| 0.637 | 0 | -9.81 | 9.4 | -3.249 | 5.9878 | 0.4207
| 0.638 | 0 | -9.81 | 9.4 | -3.2588 | 5.9972 | 0.41745
| 0.639 | 0 | -9.81 | 9.4 | -3.2686 | 6.0066 | 0.41419
| 0.64 | 0 | -9.81 | 9.4 | -3.2784 | 6.016 | 0.41091
| 0.641 | 0 | -9.81 | 9.4 | -3.2882 | 6.0254 | 0.40763
| 0.642 | 0 | -9.81 | 9.4 | -3.298 | 6.0348 | 0.40434
| 0.643 | 0 | -9.81 | 9.4 | -3.3078 | 6.0442 | 0.40103
| 0.644 | 0 | -9.81 | 9.4 | -3.3176 | 6.0536 | 0.39772
| 0.645 | 0 | -9.81 | 9.4 | -3.3274 | 6.063 | 0.3944
| 0.646 | 0 | -9.81 | 9.4 | -3.3373 | 6.0724 | 0.39107
| 0.647 | 0 | -9.81 | 9.4 | -3.3471 | 6.0818 | 0.38772
| 0.648 | 0 | -9.81 | 9.4 | -3.3569 | 6.0912 | 0.38437
| 0.649 | 0 | -9.81 | 9.4 | -3.3667 | 6.1006 | 0.38101
| 0.65 | 0 | -9.81 | 9.4 | -3.3765 | 6.11 | 0.37764
| 0.651 | 0 | -9.81 | 9.4 | -3.3863 | 6.1194 | 0.37426
| 0.652 | 0 | -9.81 | 9.4 | -3.3961 | 6.1288 | 0.37086
| 0.653 | 0 | -9.81 | 9.4 | -3.4059 | 6.1382 | 0.36746
| 0.654 | 0 | -9.81 | 9.4 | -3.4157 | 6.1476 | 0.36405
| 0.655 | 0 | -9.81 | 9.4 | -3.4255 | 6.157 | 0.36063
| 0.656 | 0 | -9.81 | 9.4 | -3.4354 | 6.1664 | 0.3572
| 0.657 | 0 | -9.81 | 9.4 | -3.4452 | 6.1758 | 0.35376
| 0.658 | 0 | -9.81 | 9.4 | -3.455 | 6.1852 | 0.35031
| 0.659 | 0 | -9.81 | 9.4 | -3.4648 | 6.1946 | 0.34685
| 0.66 | 0 | -9.81 | 9.4 | -3.4746 | 6.204 | 0.34338
| 0.661 | 0 | -9.81 | 9.4 | -3.4844 | 6.2134 | 0.3399
| 0.662 | 0 | -9.81 | 9.4 | -3.4942 | 6.2228 | 0.33641
| 0.663 | 0 | -9.81 | 9.4 | -3.504 | 6.2322 | 0.33291
| 0.664 | 0 | -9.81 | 9.4 | -3.5138 | 6.2416 | 0.32941
| 0.665 | 0 | -9.81 | 9.4 | -3.5236 | 6.251 | 0.32589
| 0.666 | 0 | -9.81 | 9.4 | -3.5335 | 6.2604 | 0.32236
| 0.667 | 0 | -9.81 | 9.4 | -3.5433 | 6.2698 | 0.31882
| 0.668 | 0 | -9.81 | 9.4 | -3.5531 | 6.2792 | 0.31527
| 0.669 | 0 | -9.81 | 9.4 | -3.5629 | 6.2886 | 0.31171
| 0.67 | 0 | -9.81 | 9.4 | -3.5727 | 6.298 | 0.30815
| 0.671 | 0 | -9.81 | 9.4 | -3.5825 | 6.3074 | 0.30457
| 0.672 | 0 | -9.81 | 9.4 | -3.5923 | 6.3168 | 0.30098
| 0.673 | 0 | -9.81 | 9.4 | -3.6021 | 6.3262 | 0.29738
| 0.674 | 0 | -9.81 | 9.4 | -3.6119 | 6.3356 | 0.29378
| 0.675 | 0 | -9.81 | 9.4 | -3.6217 | 6.345 | 0.29016
| 0.676 | 0 | -9.81 | 9.4 | -3.6316 | 6.3544 | 0.28653
| 0.677 | 0 | -9.81 | 9.4 | -3.6414 | 6.3638 | 0.2829
| 0.678 | 0 | -9.81 | 9.4 | -3.6512 | 6.3732 | 0.27925
| 0.679 | 0 | -9.81 | 9.4 | -3.661 | 6.3826 | 0.27559
| 0.68 | 0 | -9.81 | 9.4 | -3.6708 | 6.392 | 0.27193
| 0.681 | 0 | -9.81 | 9.4 | -3.6806 | 6.4014 | 0.26825
| 0.682 | 0 | -9.81 | 9.4 | -3.6904 | 6.4108 | 0.26457
| 0.683 | 0 | -9.81 | 9.4 | -3.7002 | 6.4202 | 0.26087
| 0.684 | 0 | -9.81 | 9.4 | -3.71 | 6.4296 | 0.25717
| 0.685 | 0 | -9.81 | 9.4 | -3.7198 | 6.439 | 0.25345
| 0.686 | 0 | -9.81 | 9.4 | -3.7297 | 6.4484 | 0.24973
| 0.687 | 0 | -9.81 | 9.4 | -3.7395 | 6.4578 | 0.24599
| 0.688 | 0 | -9.81 | 9.4 | -3.7493 | 6.4672 | 0.24225
| 0.689 | 0 | -9.81 | 9.4 | -3.7591 | 6.4766 | 0.23849
| 0.69 | 0 | -9.81 | 9.4 | -3.7689 | 6.486 | 0.23473
| 0.691 | 0 | -9.81 | 9.4 | -3.7787 | 6.4954 | 0.23096
| 0.692 | 0 | -9.81 | 9.4 | -3.7885 | 6.5048 | 0.22717
| 0.693 | 0 | -9.81 | 9.4 | -3.7983 | 6.5142 | 0.22338
| 0.694 | 0 | -9.81 | 9.4 | -3.8081 | 6.5236 | 0.21958
| 0.695 | 0 | -9.81 | 9.4 | -3.8179 | 6.533 | 0.21576
| 0.696 | 0 | -9.81 | 9.4 | -3.8278 | 6.5424 | 0.21194
| 0.697 | 0 | -9.81 | 9.4 | -3.8376 | 6.5518 | 0.20811
| 0.698 | 0 | -9.81 | 9.4 | -3.8474 | 6.5612 | 0.20426
| 0.699 | 0 | -9.81 | 9.4 | -3.8572 | 6.5706 | 0.20041
| 0.7 | 0 | -9.81 | 9.4 | -3.867 | 6.58 | 0.19655
| 0.701 | 0 | -9.81 | 9.4 | -3.8768 | 6.5894 | 0.19268
| 0.702 | 0 | -9.81 | 9.4 | -3.8866 | 6.5988 | 0.1888
| 0.703 | 0 | -9.81 | 9.4 | -3.8964 | 6.6082 | 0.1849
| 0.704 | 0 | -9.81 | 9.4 | -3.9062 | 6.6176 | 0.181
| 0.705 | 0 | -9.81 | 9.4 | -3.916 | 6.627 | 0.17709
| 0.706 | 0 | -9.81 | 9.4 | -3.9259 | 6.6364 | 0.17317
| 0.707 | 0 | -9.81 | 9.4 | -3.9357 | 6.6458 | 0.16924
| 0.708 | 0 | -9.81 | 9.4 | -3.9455 | 6.6552 | 0.1653
| 0.709 | 0 | -9.81 | 9.4 | -3.9553 | 6.6646 | 0.16135
| 0.71 | 0 | -9.81 | 9.4 | -3.9651 | 6.674 | 0.15739
| 0.711 | 0 | -9.81 | 9.4 | -3.9749 | 6.6834 | 0.15342
| 0.712 | 0 | -9.81 | 9.4 | -3.9847 | 6.6928 | 0.14944
| 0.713 | 0 | -9.81 | 9.4 | -3.9945 | 6.7022 | 0.14545
| 0.714 | 0 | -9.81 | 9.4 | -4.0043 | 6.7116 | 0.14145
| 0.715 | 0 | -9.81 | 9.4 | -4.0141 | 6.721 | 0.13744
| 0.716 | 0 | -9.81 | 9.4 | -4.024 | 6.7304 | 0.13342
| 0.717 | 0 | -9.81 | 9.4 | -4.0338 | 6.7398 | 0.12939
| 0.718 | 0 | -9.81 | 9.4 | -4.0436 | 6.7492 | 0.12535
| 0.719 | 0 | -9.81 | 9.4 | -4.0534 | 6.7586 | 0.12131
| 0.72 | 0 | -9.81 | 9.4 | -4.0632 | 6.768 | 0.11725
| 0.721 | 0 | -9.81 | 9.4 | -4.073 | 6.7774 | 0.11318
| 0.722 | 0 | -9.81 | 9.4 | -4.0828 | 6.7868 | 0.1091
| 0.723 | 0 | -9.81 | 9.4 | -4.0926 | 6.7962 | 0.10501
| 0.724 | 0 | -9.81 | 9.4 | -4.1024 | 6.8056 | 0.10092
| 0.725 | 0 | -9.81 | 9.4 | -4.1122 | 6.815 | 0.096809
| 0.726 | 0 | -9.81 | 9.4 | -4.1221 | 6.8244 | 0.092692
| 0.727 | 0 | -9.81 | 9.4 | -4.1319 | 6.8338 | 0.088565
| 0.728 | 0 | -9.81 | 9.4 | -4.1417 | 6.8432 | 0.084428
| 0.729 | 0 | -9.81 | 9.4 | -4.1515 | 6.8526 | 0.080282
| 0.73 | 0 | -9.81 | 9.4 | -4.1613 | 6.862 | 0.076126
| 0.731 | 0 | -9.81 | 9.4 | -4.1711 | 6.8714 | 0.071959
| 0.732 | 0 | -9.81 | 9.4 | -4.1809 | 6.8808 | 0.067783
| 0.733 | 0 | -9.81 | 9.4 | -4.1907 | 6.8902 | 0.063597
| 0.734 | 0 | -9.81 | 9.4 | -4.2005 | 6.8996 | 0.059402
| 0.735 | 0 | -9.81 | 9.4 | -4.2103 | 6.909 | 0.055196
| 0.736 | 0 | -9.81 | 9.4 | -4.2202 | 6.9184 | 0.050981
| 0.737 | 0 | -9.81 | 9.4 | -4.23 | 6.9278 | 0.046756
| 0.738 | 0 | -9.81 | 9.4 | -4.2398 | 6.9372 | 0.042521
| 0.739 | 0 | -9.81 | 9.4 | -4.2496 | 6.9466 | 0.038276
| 0.74 | 0 | -9.81 | 9.4 | -4.2594 | 6.956 | 0.034022
| 0.741 | 0 | -9.81 | 9.4 | -4.2692 | 6.9654 | 0.029758
| 0.742 | 0 | -9.81 | 9.4 | -4.279 | 6.9748 | 0.025484
| 0.743 | 0 | -9.81 | 9.4 | -4.2888 | 6.9842 | 0.0212
| 0.744 | 0 | -9.81 | 9.4 | -4.2986 | 6.9936 | 0.016906
| 0.745 | 0 | -9.81 | 9.4 | -4.3084 | 7.003 | 0.012602
| 0.746 | 0 | -9.81 | 9.4 | -4.3183 | 7.0124 | 0.008289
| 0.747 | 0 | -9.81 | 9.4 | -4.3281 | 7.0218 | 0.0039659
| 0.748 | 0 | -9.81 | 9.4 | -4.3379 | 7.0312 | -0.00036712
| 0.749 | 0 | -9.81 | 9.4 | -4.3477 | 7.0406 | -0.0047099
| 0.75 | 0 | -9.81 | 9.4 | -4.3575 | 7.05 | -0.0090625
| 0.751 | 0 | -9.81 | 9.4 | -4.3673 | 7.0594 | -0.013425
| 0.752 | 0 | -9.81 | 9.4 | -4.3771 | 7.0688 | -0.017797
| 0.753 | 0 | -9.81 | 9.4 | -4.3869 | 7.0782 | -0.022179
| 0.754 | 0 | -9.81 | 9.4 | -4.3967 | 7.0876 | -0.026571
| 0.755 | 0 | -9.81 | 9.4 | -4.4065 | 7.097 | -0.030973
| 0.756 | 0 | -9.81 | 9.4 | -4.4164 | 7.1064 | -0.035384
| 0.757 | 0 | -9.81 | 9.4 | -4.4262 | 7.1158 | -0.039805
| 0.758 | 0 | -9.81 | 9.4 | -4.436 | 7.1252 | -0.044236
| 0.759 | 0 | -9.81 | 9.4 | -4.4458 | 7.1346 | -0.048677
| 0.76 | 0 | -9.81 | 9.4 | -4.4556 | 7.144 | -0.053128
| 0.761 | 0 | -9.81 | 9.4 | -4.4654 | 7.1534 | -0.057589
| 0.762 | 0 | -9.81 | 9.4 | -4.4752 | 7.1628 | -0.062059
| 0.763 | 0 | -9.81 | 9.4 | -4.485 | 7.1722 | -0.066539
| 0.764 | 0 | -9.81 | 9.4 | -4.4948 | 7.1816 | -0.071029
| 0.765 | 0 | -9.81 | 9.4 | -4.5046 | 7.191 | -0.075529
| 0.766 | 0 | -9.81 | 9.4 | -4.5145 | 7.2004 | -0.080038
| 0.767 | 0 | -9.81 | 9.4 | -4.5243 | 7.2098 | -0.084558
| 0.768 | 0 | -9.81 | 9.4 | -4.5341 | 7.2192 | -0.089087
| 0.769 | 0 | -9.81 | 9.4 | -4.5439 | 7.2286 | -0.093626
| 0.77 | 0 | -9.81 | 9.4 | -4.5537 | 7.238 | -0.098174
| 0.771 | 0 | -9.81 | 9.4 | -4.5635 | 7.2474 | -0.10273
| 0.772 | 0 | -9.81 | 9.4 | -4.5733 | 7.2568 | -0.1073
| 0.773 | 0 | -9.81 | 9.4 | -4.5831 | 7.2662 | -0.11188
| 0.774 | 0 | -9.81 | 9.4 | -4.5929 | 7.2756 | -0.11647
| 0.775 | 0 | -9.81 | 9.4 | -4.6027 | 7.285 | -0.12107
| 0.776 | 0 | -9.81 | 9.4 | -4.6126 | 7.2944 | -0.12567
| 0.777 | 0 | -9.81 | 9.4 | -4.6224 | 7.3038 | -0.13029
| 0.778 | 0 | -9.81 | 9.4 | -4.6322 | 7.3132 | -0.13492
| 0.779 | 0 | -9.81 | 9.4 | -4.642 | 7.3226 | -0.13956
| 0.78 | 0 | -9.81 | 9.4 | -4.6518 | 7.332 | -0.1442
| 0.781 | 0 | -9.81 | 9.4 | -4.6616 | 7.3414 | -0.14886
| 0.782 | 0 | -9.81 | 9.4 | -4.6714 | 7.3508 | -0.15353
| 0.783 | 0 | -9.81 | 9.4 | -4.6812 | 7.3602 | -0.1582
| 0.784 | 0 | -9.81 | 9.4 | -4.691 | 7.3696 | -0.16289
| 0.785 | 0 | -9.81 | 9.4 | -4.7008 | 7.379 | -0.16758
| 0.786 | 0 | -9.81 | 9.4 | -4.7107 | 7.3884 | -0.17229
| 0.787 | 0 | -9.81 | 9.4 | -4.7205 | 7.3978 | -0.177
| 0.788 | 0 | -9.81 | 9.4 | -4.7303 | 7.4072 | -0.18173
| 0.789 | 0 | -9.81 | 9.4 | -4.7401 | 7.4166 | -0.18647
| 0.79 | 0 | -9.81 | 9.4 | -4.7499 | 7.426 | -0.19121
| 0.791 | 0 | -9.81 | 9.4 | -4.7597 | 7.4354 | -0.19597
| 0.792 | 0 | -9.81 | 9.4 | -4.7695 | 7.4448 | -0.20073
| 0.793 | 0 | -9.81 | 9.4 | -4.7793 | 7.4542 | -0.2055
| 0.794 | 0 | -9.81 | 9.4 | -4.7891 | 7.4636 | -0.21029
| 0.795 | 0 | -9.81 | 9.4 | -4.7989 | 7.473 | -0.21508
| 0.796 | 0 | -9.81 | 9.4 | -4.8088 | 7.4824 | -0.21989
| 0.797 | 0 | -9.81 | 9.4 | -4.8186 | 7.4918 | -0.2247
| 0.798 | 0 | -9.81 | 9.4 | -4.8284 | 7.5012 | -0.22952
| 0.799 | 0 | -9.81 | 9.4 | -4.8382 | 7.5106 | -0.23436
| 0.8 | 0 | -9.81 | 9.4 | -4.848 | 7.52 | -0.2392
| 0.801 | 0 | -9.81 | 9.4 | -4.8578 | 7.5294 | -0.24405
| 0.802 | 0 | -9.81 | 9.4 | -4.8676 | 7.5388 | -0.24892
| 0.803 | 0 | -9.81 | 9.4 | -4.8774 | 7.5482 | -0.25379
| 0.804 | 0 | -9.81 | 9.4 | -4.8872 | 7.5576 | -0.25867
| 0.805 | 0 | -9.81 | 9.4 | -4.897 | 7.567 | -0.26356
| 0.806 | 0 | -9.81 | 9.4 | -4.9069 | 7.5764 | -0.26846
| 0.807 | 0 | -9.81 | 9.4 | -4.9167 | 7.5858 | -0.27338
| 0.808 | 0 | -9.81 | 9.4 | -4.9265 | 7.5952 | -0.2783
| 0.809 | 0 | -9.81 | 9.4 | -4.9363 | 7.6046 | -0.28323
| 0.81 | 0 | -9.81 | 9.4 | -4.9461 | 7.614 | -0.28817
| 0.811 | 0 | -9.81 | 9.4 | -4.9559 | 7.6234 | -0.29312
| 0.812 | 0 | -9.81 | 9.4 | -4.9657 | 7.6328 | -0.29808
| 0.813 | 0 | -9.81 | 9.4 | -4.9755 | 7.6422 | -0.30305
| 0.814 | 0 | -9.81 | 9.4 | -4.9853 | 7.6516 | -0.30803
| 0.815 | 0 | -9.81 | 9.4 | -4.9951 | 7.661 | -0.31302
| 0.816 | 0 | -9.81 | 9.4 | -5.005 | 7.6704 | -0.31802
| 0.817 | 0 | -9.81 | 9.4 | -5.0148 | 7.6798 | -0.32303
| 0.818 | 0 | -9.81 | 9.4 | -5.0246 | 7.6892 | -0.32805
| 0.819 | 0 | -9.81 | 9.4 | -5.0344 | 7.6986 | -0.33308
| 0.82 | 0 | -9.81 | 9.4 | -5.0442 | 7.708 | -0.33812
| 0.821 | 0 | -9.81 | 9.4 | -5.054 | 7.7174 | -0.34317
| 0.822 | 0 | -9.81 | 9.4 | -5.0638 | 7.7268 | -0.34823
| 0.823 | 0 | -9.81 | 9.4 | -5.0736 | 7.7362 | -0.3533
| 0.824 | 0 | -9.81 | 9.4 | -5.0834 | 7.7456 | -0.35838
| 0.825 | 0 | -9.81 | 9.4 | -5.0932 | 7.755 | -0.36347
| 0.826 | 0 | -9.81 | 9.4 | -5.1031 | 7.7644 | -0.36856
| 0.827 | 0 | -9.81 | 9.4 | -5.1129 | 7.7738 | -0.37367
| 0.828 | 0 | -9.81 | 9.4 | -5.1227 | 7.7832 | -0.37879
| 0.829 | 0 | -9.81 | 9.4 | -5.1325 | 7.7926 | -0.38392
| 0.83 | 0 | -9.81 | 9.4 | -5.1423 | 7.802 | -0.38905
| 0.831 | 0 | -9.81 | 9.4 | -5.1521 | 7.8114 | -0.3942
| 0.832 | 0 | -9.81 | 9.4 | -5.1619 | 7.8208 | -0.39936
| 0.833 | 0 | -9.81 | 9.4 | -5.1717 | 7.8302 | -0.40453
| 0.834 | 0 | -9.81 | 9.4 | -5.1815 | 7.8396 | -0.4097
| 0.835 | 0 | -9.81 | 9.4 | -5.1913 | 7.849 | -0.41489
| 0.836 | 0 | -9.81 | 9.4 | -5.2012 | 7.8584 | -0.42008
| 0.837 | 0 | -9.81 | 9.4 | -5.211 | 7.8678 | -0.42529
| 0.838 | 0 | -9.81 | 9.4 | -5.2208 | 7.8772 | -0.43051
| 0.839 | 0 | -9.81 | 9.4 | -5.2306 | 7.8866 | -0.43573
| 0.84 | 0 | -9.81 | 9.4 | -5.2404 | 7.896 | -0.44097
| 0.841 | 0 | -9.81 | 9.4 | -5.2502 | 7.9054 | -0.44621
| 0.842 | 0 | -9.81 | 9.4 | -5.26 | 7.9148 | -0.45147
| 0.843 | 0 | -9.81 | 9.4 | -5.2698 | 7.9242 | -0.45673
| 0.844 | 0 | -9.81 | 9.4 | -5.2796 | 7.9336 | -0.46201
| 0.845 | 0 | -9.81 | 9.4 | -5.2894 | 7.943 | -0.46729
| 0.846 | 0 | -9.81 | 9.4 | -5.2993 | 7.9524 | -0.47259
| 0.847 | 0 | -9.81 | 9.4 | -5.3091 | 7.9618 | -0.47789
| 0.848 | 0 | -9.81 | 9.4 | -5.3189 | 7.9712 | -0.48321
| 0.849 | 0 | -9.81 | 9.4 | -5.3287 | 7.9806 | -0.48853
| 0.85 | 0 | -9.81 | 9.4 | -5.3385 | 7.99 | -0.49386
| 0.851 | 0 | -9.81 | 9.4 | -5.3483 | 7.9994 | -0.49921
| 0.852 | 0 | -9.81 | 9.4 | -5.3581 | 8.0088 | -0.50456
| 0.853 | 0 | -9.81 | 9.4 | -5.3679 | 8.0182 | -0.50992
| 0.854 | 0 | -9.81 | 9.4 | -5.3777 | 8.0276 | -0.51529
| 0.855 | 0 | -9.81 | 9.4 | -5.3875 | 8.037 | -0.52068
| 0.856 | 0 | -9.81 | 9.4 | -5.3974 | 8.0464 | -0.52607
| 0.857 | 0 | -9.81 | 9.4 | -5.4072 | 8.0558 | -0.53147
| 0.858 | 0 | -9.81 | 9.4 | -5.417 | 8.0652 | -0.53688
| 0.859 | 0 | -9.81 | 9.4 | -5.4268 | 8.0746 | -0.54231
| 0.86 | 0 | -9.81 | 9.4 | -5.4366 | 8.084 | -0.54774
| 0.861 | 0 | -9.81 | 9.4 | -5.4464 | 8.0934 | -0.55318
| 0.862 | 0 | -9.81 | 9.4 | -5.4562 | 8.1028 | -0.55863
| 0.863 | 0 | -9.81 | 9.4 | -5.466 | 8.1122 | -0.56409
| 0.864 | 0 | -9.81 | 9.4 | -5.4758 | 8.1216 | -0.56956
| 0.865 | 0 | -9.81 | 9.4 | -5.4856 | 8.131 | -0.57504
| 0.866 | 0 | -9.81 | 9.4 | -5.4955 | 8.1404 | -0.58053
| 0.867 | 0 | -9.81 | 9.4 | -5.5053 | 8.1498 | -0.58603
| 0.868 | 0 | -9.81 | 9.4 | -5.5151 | 8.1592 | -0.59154
| 0.869 | 0 | -9.81 | 9.4 | -5.5249 | 8.1686 | -0.59706
| 0.87 | 0 | -9.81 | 9.4 | -5.5347 | 8.178 | -0.60259
| 0.871 | 0 | -9.81 | 9.4 | -5.5445 | 8.1874 | -0.60813
| 0.872 | 0 | -9.81 | 9.4 | -5.5543 | 8.1968 | -0.61368
| 0.873 | 0 | -9.81 | 9.4 | -5.5641 | 8.2062 | -0.61924
| 0.874 | 0 | -9.81 | 9.4 | -5.5739 | 8.2156 | -0.62481
| 0.875 | 0 | -9.81 | 9.4 | -5.5837 | 8.225 | -0.63039
| 0.876 | 0 | -9.81 | 9.4 | -5.5936 | 8.2344 | -0.63598
| 0.877 | 0 | -9.81 | 9.4 | -5.6034 | 8.2438 | -0.64158
| 0.878 | 0 | -9.81 | 9.4 | -5.6132 | 8.2532 | -0.64719
| 0.879 | 0 | -9.81 | 9.4 | -5.623 | 8.2626 | -0.6528
| 0.88 | 0 | -9.81 | 9.4 | -5.6328 | 8.272 | -0.65843
| 0.881 | 0 | -9.81 | 9.4 | -5.6426 | 8.2814 | -0.66407
| 0.882 | 0 | -9.81 | 9.4 | -5.6524 | 8.2908 | -0.66972
| 0.883 | 0 | -9.81 | 9.4 | -5.6622 | 8.3002 | -0.67537
| 0.884 | 0 | -9.81 | 9.4 | -5.672 | 8.3096 | -0.68104
| 0.885 | 0 | -9.81 | 9.4 | -5.6818 | 8.319 | -0.68672
| 0.886 | 0 | -9.81 | 9.4 | -5.6917 | 8.3284 | -0.69241
| 0.887 | 0 | -9.81 | 9.4 | -5.7015 | 8.3378 | -0.6981
| 0.888 | 0 | -9.81 | 9.4 | -5.7113 | 8.3472 | -0.70381
| 0.889 | 0 | -9.81 | 9.4 | -5.7211 | 8.3566 | -0.70952
| 0.89 | 0 | -9.81 | 9.4 | -5.7309 | 8.366 | -0.71525
| 0.891 | 0 | -9.81 | 9.4 | -5.7407 | 8.3754 | -0.72099
| 0.892 | 0 | -9.81 | 9.4 | -5.7505 | 8.3848 | -0.72673
| 0.893 | 0 | -9.81 | 9.4 | -5.7603 | 8.3942 | -0.73249
| 0.894 | 0 | -9.81 | 9.4 | -5.7701 | 8.4036 | -0.73825
| 0.895 | 0 | -9.81 | 9.4 | -5.7799 | 8.413 | -0.74403
| 0.896 | 0 | -9.81 | 9.4 | -5.7898 | 8.4224 | -0.74981
| 0.897 | 0 | -9.81 | 9.4 | -5.7996 | 8.4318 | -0.75561
| 0.898 | 0 | -9.81 | 9.4 | -5.8094 | 8.4412 | -0.76141
| 0.899 | 0 | -9.81 | 9.4 | -5.8192 | 8.4506 | -0.76723
| 0.9 | 0 | -9.81 | 9.4 | -5.829 | 8.46 | -0.77305
| 0.901 | 0 | -9.81 | 9.4 | -5.8388 | 8.4694 | -0.77888
| 0.902 | 0 | -9.81 | 9.4 | -5.8486 | 8.4788 | -0.78473
| 0.903 | 0 | -9.81 | 9.4 | -5.8584 | 8.4882 | -0.79058
| 0.904 | 0 | -9.81 | 9.4 | -5.8682 | 8.4976 | -0.79644
| 0.905 | 0 | -9.81 | 9.4 | -5.878 | 8.507 | -0.80232
| 0.906 | 0 | -9.81 | 9.4 | -5.8879 | 8.5164 | -0.8082
| 0.907 | 0 | -9.81 | 9.4 | -5.8977 | 8.5258 | -0.81409
| 0.908 | 0 | -9.81 | 9.4 | -5.9075 | 8.5352 | -0.82
| 0.909 | 0 | -9.81 | 9.4 | -5.9173 | 8.5446 | -0.82591
| 0.91 | 0 | -9.81 | 9.4 | -5.9271 | 8.554 | -0.83183
| 0.911 | 0 | -9.81 | 9.4 | -5.9369 | 8.5634 | -0.83776
| 0.912 | 0 | -9.81 | 9.4 | -5.9467 | 8.5728 | -0.8437
| 0.913 | 0 | -9.81 | 9.4 | -5.9565 | 8.5822 | -0.84966
| 0.914 | 0 | -9.81 | 9.4 | -5.9663 | 8.5916 | -0.85562
| 0.915 | 0 | -9.81 | 9.4 | -5.9761 | 8.601 | -0.86159
| 0.916 | 0 | -9.81 | 9.4 | -5.986 | 8.6104 | -0.86757
| 0.917 | 0 | -9.81 | 9.4 | -5.9958 | 8.6198 | -0.87356
| 0.918 | 0 | -9.81 | 9.4 | -6.0056 | 8.6292 | -0.87956
| 0.919 | 0 | -9.81 | 9.4 | -6.0154 | 8.6386 | -0.88557
| 0.92 | 0 | -9.81 | 9.4 | -6.0252 | 8.648 | -0.89159
| 0.921 | 0 | -9.81 | 9.4 | -6.035 | 8.6574 | -0.89762
| 0.922 | 0 | -9.81 | 9.4 | -6.0448 | 8.6668 | -0.90366
| 0.923 | 0 | -9.81 | 9.4 | -6.0546 | 8.6762 | -0.90971
| 0.924 | 0 | -9.81 | 9.4 | -6.0644 | 8.6856 | -0.91577
| 0.925 | 0 | -9.81 | 9.4 | -6.0742 | 8.695 | -0.92184
| 0.926 | 0 | -9.81 | 9.4 | -6.0841 | 8.7044 | -0.92792
| 0.927 | 0 | -9.81 | 9.4 | -6.0939 | 8.7138 | -0.93401
| 0.928 | 0 | -9.81 | 9.4 | -6.1037 | 8.7232 | -0.94011
| 0.929 | 0 | -9.81 | 9.4 | -6.1135 | 8.7326 | -0.94622
| 0.93 | 0 | -9.81 | 9.4 | -6.1233 | 8.742 | -0.95233
| 0.931 | 0 | -9.81 | 9.4 | -6.1331 | 8.7514 | -0.95846
| 0.932 | 0 | -9.81 | 9.4 | -6.1429 | 8.7608 | -0.9646
| 0.933 | 0 | -9.81 | 9.4 | -6.1527 | 8.7702 | -0.97075
| 0.934 | 0 | -9.81 | 9.4 | -6.1625 | 8.7796 | -0.97691
| 0.935 | 0 | -9.81 | 9.4 | -6.1723 | 8.789 | -0.98307
| 0.936 | 0 | -9.81 | 9.4 | -6.1822 | 8.7984 | -0.98925
| 0.937 | 0 | -9.81 | 9.4 | -6.192 | 8.8078 | -0.99544
| 0.938 | 0 | -9.81 | 9.4 | -6.2018 | 8.8172 | -1.0016
| 0.939 | 0 | -9.81 | 9.4 | -6.2116 | 8.8266 | -1.0078
| 0.94 | 0 | -9.81 | 9.4 | -6.2214 | 8.836 | -1.0141
| 0.941 | 0 | -9.81 | 9.4 | -6.2312 | 8.8454 | -1.0203
| 0.942 | 0 | -9.81 | 9.4 | -6.241 | 8.8548 | -1.0265
| 0.943 | 0 | -9.81 | 9.4 | -6.2508 | 8.8642 | -1.0328
| 0.944 | 0 | -9.81 | 9.4 | -6.2606 | 8.8736 | -1.039
| 0.945 | 0 | -9.81 | 9.4 | -6.2704 | 8.883 | -1.0453
| 0.946 | 0 | -9.81 | 9.4 | -6.2803 | 8.8924 | -1.0516
| 0.947 | 0 | -9.81 | 9.4 | -6.2901 | 8.9018 | -1.0578
| 0.948 | 0 | -9.81 | 9.4 | -6.2999 | 8.9112 | -1.0641
| 0.949 | 0 | -9.81 | 9.4 | -6.3097 | 8.9206 | -1.0704
| 0.95 | 0 | -9.81 | 9.4 | -6.3195 | 8.93 | -1.0768
| 0.951 | 0 | -9.81 | 9.4 | -6.3293 | 8.9394 | -1.0831
| 0.952 | 0 | -9.81 | 9.4 | -6.3391 | 8.9488 | -1.0894
| 0.953 | 0 | -9.81 | 9.4 | -6.3489 | 8.9582 | -1.0958
| 0.954 | 0 | -9.81 | 9.4 | -6.3587 | 8.9676 | -1.1021
| 0.955 | 0 | -9.81 | 9.4 | -6.3685 | 8.977 | -1.1085
| 0.956 | 0 | -9.81 | 9.4 | -6.3784 | 8.9864 | -1.1149
| 0.957 | 0 | -9.81 | 9.4 | -6.3882 | 8.9958 | -1.1212
| 0.958 | 0 | -9.81 | 9.4 | -6.398 | 9.0052 | -1.1276
| 0.959 | 0 | -9.81 | 9.4 | -6.4078 | 9.0146 | -1.134
| 0.96 | 0 | -9.81 | 9.4 | -6.4176 | 9.024 | -1.1404
| 0.961 | 0 | -9.81 | 9.4 | -6.4274 | 9.0334 | -1.1469
| 0.962 | 0 | -9.81 | 9.4 | -6.4372 | 9.0428 | -1.1533
| 0.963 | 0 | -9.81 | 9.4 | -6.447 | 9.0522 | -1.1597
| 0.964 | 0 | -9.81 | 9.4 | -6.4568 | 9.0616 | -1.1662
| 0.965 | 0 | -9.81 | 9.4 | -6.4666 | 9.071 | -1.1727
| 0.966 | 0 | -9.81 | 9.4 | -6.4765 | 9.0804 | -1.1791
| 0.967 | 0 | -9.81 | 9.4 | -6.4863 | 9.0898 | -1.1856
| 0.968 | 0 | -9.81 | 9.4 | -6.4961 | 9.0992 | -1.1921
| 0.969 | 0 | -9.81 | 9.4 | -6.5059 | 9.1086 | -1.1986
| 0.97 | 0 | -9.81 | 9.4 | -6.5157 | 9.118 | -1.2051
| 0.971 | 0 | -9.81 | 9.4 | -6.5255 | 9.1274 | -1.2116
| 0.972 | 0 | -9.81 | 9.4 | -6.5353 | 9.1368 | -1.2182
| 0.973 | 0 | -9.81 | 9.4 | -6.5451 | 9.1462 | -1.2247
| 0.974 | 0 | -9.81 | 9.4 | -6.5549 | 9.1556 | -1.2313
| 0.975 | 0 | -9.81 | 9.4 | -6.5647 | 9.165 | -1.2378
| 0.976 | 0 | -9.81 | 9.4 | -6.5746 | 9.1744 | -1.2444
| 0.977 | 0 | -9.81 | 9.4 | -6.5844 | 9.1838 | -1.251
| 0.978 | 0 | -9.81 | 9.4 | -6.5942 | 9.1932 | -1.2576
| 0.979 | 0 | -9.81 | 9.4 | -6.604 | 9.2026 | -1.2642
| 0.98 | 0 | -9.81 | 9.4 | -6.6138 | 9.212 | -1.2708
| 0.981 | 0 | -9.81 | 9.4 | -6.6236 | 9.2214 | -1.2774
| 0.982 | 0 | -9.81 | 9.4 | -6.6334 | 9.2308 | -1.284
| 0.983 | 0 | -9.81 | 9.4 | -6.6432 | 9.2402 | -1.2906
| 0.984 | 0 | -9.81 | 9.4 | -6.653 | 9.2496 | -1.2973
| 0.985 | 0 | -9.81 | 9.4 | -6.6628 | 9.259 | -1.304
| 0.986 | 0 | -9.81 | 9.4 | -6.6727 | 9.2684 | -1.3106
| 0.987 | 0 | -9.81 | 9.4 | -6.6825 | 9.2778 | -1.3173
| 0.988 | 0 | -9.81 | 9.4 | -6.6923 | 9.2872 | -1.324
| 0.989 | 0 | -9.81 | 9.4 | -6.7021 | 9.2966 | -1.3307
| 0.99 | 0 | -9.81 | 9.4 | -6.7119 | 9.306 | -1.3374
| 0.991 | 0 | -9.81 | 9.4 | -6.7217 | 9.3154 | -1.3441
| 0.992 | 0 | -9.81 | 9.4 | -6.7315 | 9.3248 | -1.3508
| 0.993 | 0 | -9.81 | 9.4 | -6.7413 | 9.3342 | -1.3576
| 0.994 | 0 | -9.81 | 9.4 | -6.7511 | 9.3436 | -1.3643
| 0.995 | 0 | -9.81 | 9.4 | -6.7609 | 9.353 | -1.3711
| 0.996 | 0 | -9.81 | 9.4 | -6.7708 | 9.3624 | -1.3778
| 0.997 | 0 | -9.81 | 9.4 | -6.7806 | 9.3718 | -1.3846
| 0.998 | 0 | -9.81 | 9.4 | -6.7904 | 9.3812 | -1.3914
| 0.999 | 0 | -9.81 | 9.4 | -6.8002 | 9.3906 | -1.3982
| 1 | 0 | -9.81 | 9.4 | -6.81 | 9.4 | -1.405